## GLOBAL RESULTS
Description | Unit | Value
Xcg structure MAC |  | 6.284
Xcg structure BRF | m | 20.5522
Xcg structure and engines MAC |  | 8.5804
Xcg structure and engines BRF | m | 27.6159
Xcg maximum zero fuel mass MAC |  | 7.5501
Xcg maximum zero fuel mass BRF | m | 24.4468
Xcg maximum take-off mass MAC |  | 7.4118
Xcg maximum take-off mass BRF | m | 24.0214
Xcg operating empty mass (max aft) | m | 17.7021
Xcg operating empty mass (mean) | m | 19.669
Xcg operating empty mass (max for) | m | 21.6359

## FUSELAGE
Description | Unit | Value
Xcg LRF | m | 15.5246
Ycg LRF | m | 0
Zcg LRF | m | 0
Xcg BRF | m | 15.5246
Ycg BRF | m | 0
Zcg BRF | m | 0
Xcg ESTIMATION METHOD COMPARISON
SFORZA | m | 15.5246
TORENBEEK_1982 | m | 15.5246

## WING
Description | Unit | Value
Xcg LRF | m | 2.1655
Ycg LRF (semi-wing) | m | 6.1839
Zcg LRF | m | 0
Xcg BRF | m | 21.0655
Ycg BRF (semi-wing) | m | 6.1839
Zcg BRF | m | -1.32
Xcg ESTIMATION METHOD COMPARISON
SFORZA | m | 2.1481
TORENBEEK_1982 | m | 2.183
Ycg ESTIMATION METHOD COMPARISON
SFORZA | m | 18.4655
TORENBEEK_1982 | m | 6.1839

## HORIZONTAL TAIL
Description | Unit | Value
Xcg LRF | m | 1.6735
Ycg LRF (semi-tail) | m | 1.7278
Zcg LRF | m | 0
Xcg BRF | m | 33.2135
Ycg BRF (semi-tail) | m | 1.7278
Zcg BRF | m | 1.34
Xcg ESTIMATION METHOD COMPARISON
TORENBEEK_1982 | m | 1.6735
Ycg ESTIMATION METHOD COMPARISON
TORENBEEK_1982 | m | 1.7278

## VERTICAL TAIL
Description | Unit | Value
Xcg LRF | m | 3.7741
Ycg LRF (semi-tail) | m | 2.1964
Zcg LRF | m | 0
Xcg BRF | m | 35.3141
Ycg BRF (semi-tail) | m | 0
Zcg BRF | m | 2.1964
Xcg ESTIMATION METHOD COMPARISON
TORENBEEK_1982 | m | 3.7741
Ycg ESTIMATION METHOD COMPARISON
TORENBEEK_1982 | m | 2.1964

## NACELLES
Description | Unit | Value
BALANCE ESTIMATION FOR EACH NACELLE
NACELLE 1
Xcg LRF | m | 1.7484
Ycg LRF | m | 0
Zcg LRF | m | 0
Xcg BRF | m | 32.9684
Ycg BRF | m | 4.4375
Zcg BRF | m | 1.65
NACELLE 2
Xcg LRF | m | 1.7484
Ycg LRF | m | 0
Zcg LRF | m | 0
Xcg BRF | m | 32.9684
Ycg BRF | m | -4.4375
Zcg BRF | m | 1.65

## POWER PLANT
Description | Unit | Value
BALANCE ESTIMATION FOR EACH ENGINE
ENGINE 1
Xcg LRF | m | 2.1855
Ycg LRF | m | 0
Zcg LRF | m | 0
Xcg BRF | m | 33.4055
Ycg BRF | m | 4.4375
Zcg BRF | m | 1.65
ENGINE 2
Xcg LRF | m | 2.1855
Ycg LRF | m | 0
Zcg LRF | m | 0
Xcg BRF | m | 33.4055
Ycg BRF | m | -4.4375
Zcg BRF | m | 1.65

## LANDING GEARS
Description | Unit | Value
Xcg LRF | m | 0
Ycg LRF | m | 0
Zcg LRF | m | 0
Xcg BRF | m | 22.35
Ycg BRF | m | 0
Zcg BRF | m | -2.78