## GLOBAL RESULTS
Description | Unit | Value
Xcg structure MAC | % | -16.3294
Xcg structure BRF | m | 19.7569
Zcg structure BRF | m | -0.51744
Xcg structure and engines MAC | % | 88.1978
Xcg structure and engines BRF | m | 22.8371
Zcg structure and engines BRF | m | -0.028296
Xcg operating empty mass MAC | % | 88.1978
Xcg operating empty mass BRF | m | 22.8371
Zcg operating empty mass BRF | m | -0.028296
Xcg maximum zero fuel mass MAC | % | 3.4924
Xcg maximum zero fuel mass BRF | m | 20.341
Zcg maximum zero fuel mass BRF | m | -0.018966
Xcg maximum take-off mass MAC | % | 12.0982
Xcg maximum take-off mass BRF | m | 20.5946
Zcg maximum take-off mass BRF | m | -0.3241
Max forward Xcg MAC | % | 0.25831
Max aft Xcg MAC | % | 90.9714

## FUSELAGE
Description | Unit | Value
Xcg LRF | m | 15.5246
Ycg LRF | m | 0
Zcg LRF | m | 0
Xcg BRF | m | 15.5246
Ycg BRF | m | 0
Zcg BRF | m | 0
Xcg ESTIMATION METHOD COMPARISON
SFORZA | m | 15.5246
TORENBEEK_1982 | m | 15.5246

## WING
Description | Unit | Value
Xcg LRF | m | 2.0862
Ycg LRF (semi-wing) | m | 5.7663
Zcg LRF | m | 0
Xcg BRF | m | 21.1762
Ycg BRF (semi-wing) | m | 5.7663
Zcg BRF | m | -1.32
Xcg ESTIMATION METHOD COMPARISON
TORENBEEK_1982 | m | 2.0862
Ycg ESTIMATION METHOD COMPARISON
TORENBEEK_1982 | m | 5.7663

## FUEL TANK
Description | Unit | Value
Xcg LRF | m | 2.3323
Ycg LRF | m | 0
Zcg LRF | m | 0
Xcg BRF | m | 21.4223
Ycg BRF | m | 0
Zcg BRF | m | -1.32

## HORIZONTAL TAIL
Description | Unit | Value
Xcg LRF | m | 1.9105
Ycg LRF (semi-tail) | m | 1.7278
Zcg LRF | m | 0
Xcg BRF | m | 33.4505
Ycg BRF (semi-tail) | m | 1.7278
Zcg BRF | m | 1.34
Xcg ESTIMATION METHOD COMPARISON
TORENBEEK_1982 | m | 1.9105
Ycg ESTIMATION METHOD COMPARISON
TORENBEEK_1982 | m | 1.7278

## VERTICAL TAIL
Description | Unit | Value
Xcg LRF | m | 3.7741
Ycg LRF (semi-tail) | m | 2.1964
Zcg LRF | m | 0
Xcg BRF | m | 35.3141
Ycg BRF (semi-tail) | m | 0
Zcg BRF | m | 3.6964
Xcg ESTIMATION METHOD COMPARISON
TORENBEEK_1982 | m | 3.7741
Ycg ESTIMATION METHOD COMPARISON
TORENBEEK_1982 | m | 2.1964

## NACELLES
Description | Unit | Value
BALANCE ESTIMATION FOR EACH NACELLE
NACELLE 1
Xcg LRF | m | 1.7484
Ycg LRF | m | 0
Zcg LRF | m | 0
Xcg BRF | m | 32.9684
Ycg BRF | m | 4.4375
Zcg BRF | m | 1.65
NACELLE 2
Xcg LRF | m | 1.7484
Ycg LRF | m | 0
Zcg LRF | m | 0
Xcg BRF | m | 32.9684
Ycg BRF | m | -4.4375
Zcg BRF | m | 1.65

## POWER PLANT
Description | Unit | Value
BALANCE ESTIMATION FOR EACH ENGINE
ENGINE 1
Xcg LRF | m | 2.1855
Ycg LRF | m | 0
Zcg LRF | m | 0
Xcg BRF | m | 33.4055
Ycg BRF | m | 4.4375
Zcg BRF | m | 1.65
ENGINE 2
Xcg LRF | m | 2.1855
Ycg LRF | m | 0
Zcg LRF | m | 0
Xcg BRF | m | 33.4055
Ycg BRF | m | -4.4375
Zcg BRF | m | 1.65

## LANDING GEARS
Description | Unit | Value
Xcg BRF | m | 18.0717
Ycg BRF | m | 0
Zcg BRF | m | -3.067