## GLOBAL RESULTS
Description | Unit | Value
Reference Range | nmi | 1598.272
Material density | kg/m³ | 2711
Single passenger Mass | kg | 99
Maximum Take-Off Mass | kg | 50991.4771
Take-Off Mass | kg | 50991.4771
Maximum Landing Mass | kg | 45892.3294
Maximum Passengers Mass | kg | 12870
Fuel Mass | kg | 11959.0667
Crew Mass | kg | 459.0873
Maximum Zero Fuel Mass | kg | 39032.4104
Zero Fuel Mass | kg | 39032.4104
Operating Empty Mass | kg | 26162.4104
Empty Mass | kg | 25433.3231
Manufacturer Empty Mass | kg | 24583.1131
Operating Item Mass | kg | 1120.21
Trapped Fuel Oil Mass | kg | 270
Maximum Take-Off Weight | N | 500055.5685
Take-Off Weight | N | 500055.5685
Maximum Landing Weight | N | 450050.0116
Maximum Passengers Weight | N | 126211.5855
Fuel Weight | N | 117278.3813
Crew Weight | N | 4502.1084
Maximum Zero Fuel Weight | N | 382777.1872
Zero Fuel Weight | N | 382777.1872
Operating Empty Weight | N | 256565.6017
Empty Weight | N | 249415.6979
Manufacturer Empty Weight | N | 241077.986
Operating Item Weight | N | 10985.5074
Trapped Fuel Oil Weight | N | 2647.7955

## FUSELAGE
Description | Unit | Value | Percent Error
Reference Mass | kg | 5004.7
Mass Correction Factor |  | 1
WEIGHT ESTIMATION METHODS COMPARISON
JENKINSON | Kg | 8026 | 60.3693
NICOLAI_1984 | Kg | 5694 | 13.7731
RAYMER | Kg | 5645 | 12.794
ROSKAM | Kg | 5934 | 18.5685
SADRAY | Kg | 5745 | 14.7921
TORENBEEK_2013 | Kg | 7277 | 45.4033
Estimated Mass | kg | 6386.8333 | 27.6167

## WING
Description | Unit | Value | Percent Error
Reference Mass | kg | 3209.1
Composite Correction Factor |  | 0.85
Mass Correction Factor |  | 1
WEIGHT ESTIMATION METHODS COMPARISON
KROO | Kg | 4580 | 42.7191
RAYMER | Kg | 3645 | 13.5832
ROSKAM | Kg | 4676 | 45.7106
SADRAY | Kg | 4407 | 37.3282
TORENBEEK_1982 | Kg | 4775 | 48.7956
TORENBEEK_2013 | Kg | 4214 | 31.3141
Estimated Mass | kg | 3756.7143 | 17.0644

## HORIZONTAL TAIL
Description | Unit | Value | Percent Error
Reference Mass | kg | 548.3
Composite Correction Factor |  | 0.83
Mass Correction Factor |  | 1
WEIGHT ESTIMATION METHODS COMPARISON
JENKINSON | Kg | 729 | 32.9564
KROO | Kg | 235 | -57.1403
RAYMER | Kg | 437 | -20.2991
Estimated Mass | kg | 467 | -14.8276

## VERTICAL TAIL
Description | Unit | Value | Percent Error
Reference Mass | kg | 452.7
Composite Correction Factor |  | 0.83
Mass Correction Factor |  | 1
WEIGHT ESTIMATION METHODS COMPARISON
JENKINSON | Kg | 539 | 19.0634
KROO | Kg | 412 | -8.9905
Estimated Mass | kg | 475.5 | 5.0364

## NACELLES
Description | Unit | Value | Percent Error
Total Reference Mass | kg | 1306.8
Total mass estimated | kg | 848.6667 | -78.3525
WEIGHT ESTIMATION METHODS COMPARISON FOR EACH NACELLE
NACELLE 1
Reference Mass | kg
JENKINSON | Kg | 392 | -40.0061
TORENBEEK_1976 | Kg | 558 | -14.6006
TORENBEEK_1982 | Kg | 323 | -50.5663
Estimated Mass | kg | 424.3333
NACELLE 2
Reference Mass | kg
JENKINSON | Kg | 392 | -40.0061
TORENBEEK_1976 | Kg | 558 | -14.6006
TORENBEEK_1982 | Kg | 323 | -50.5663
Estimated Mass | kg | 424.3333

## POWER PLANT
Description | Unit | Value
Total Dry Mass | kg | 2700
Total mass estimated | kg | 4050
WEIGHT ESTIMATION METHODS COMPARISON FOR EACH ENGINE
ENGINE 1
Dry Mass | kg | 1350
Total Mass | kg | 2025
ENGINE 2
Dry Mass | kg | 1350
Total Mass | kg | 2025

## LANDING GEARS
Description | Unit | Value | Percent Error
Reference Mass | kg | 2233.1
WEIGHT ESTIMATION METHODS COMPARISON
ROSKAM | kg | 1488 | -33.3662
STANFORD | kg | 2036 | -8.8263
TORENBEEK_1982 | kg | 2315 | 3.6675
TORENBEEK_2013 | kg | 2006 | -10.1697
Estimated Mass | kg | 1961.25 | -12.1737

## SYSTEMS
Description | Unit | Value | Percent Error
Reference Mass | kg | 1822.772
WEIGHT ESTIMATION METHODS COMPARISON
TORENBEEK_2013 | kg | 4286 | 135.1364
Estimated Mass | kg | 4286.1488 | 135.1445