## WING
Description | Unit | Value
GLOBAL DATA
Critical Mach Number |  | 0.65203
Aerodynamic Center (LRF) | m | 0.75995
Aerodynamic Center (MAC) |  | 0.25
LIFT
CL_alpha | 1/deg | 0.09134
CL_zero |  | 0.056082
CL_star |  | 1.246
CL_max |  | 1.5689
Alpha_zero_lift | deg | -1.1694
Alpha_star | deg | 12.9766
Alpha_stall | deg | 18.6459
CL at Alpha = 3.999999999999999 deg |  | 0.23876
LIFT CURVE
Alpha | deg | -2.614 | -1.9091 | -1.2043 | -0.49945 | 0.2054 | 0.91024 | 1.6151 | 2.3199 | 3.0248 | 3.7296 | 4.4345 | 5.1393 | 5.8442 | 6.549 | 7.2539 | 7.9587 | 8.6635 | 9.3684 | 10.0732 | 10.7781 | 11.4829 | 12.1878 | 12.8926 | 13.5975 | 14.3023 | 15.0072 | 15.712 | 16.4169 | 17.1217 | 17.8265 | 18.5314 | 19.2362 | 19.9411 | 20.6459
CL |  | -0.18268 | -0.1183 | -0.053919 | 0.010462 | 0.074842 | 0.13922 | 0.2036 | 0.26798 | 0.33236 | 0.39675 | 0.46113 | 0.52551 | 0.58989 | 0.65427 | 0.71865 | 0.78303 | 0.84741 | 0.91179 | 0.97617 | 1.0406 | 1.1049 | 1.1693 | 1.2337 | 1.2978 | 1.3595 | 1.4165 | 1.4668 | 1.5084 | 1.54 | 1.5604 | 1.5687 | 1.5644 | 1.5472 | 1.5171
LIFT DISTRIBUTIONS
y stations | m | 0 | 0.27612 | 0.55224 | 0.82837 | 1.1045 | 1.3806 | 1.6567 | 1.9329 | 2.209 | 2.4851 | 2.7612 | 3.0373 | 3.3135 | 3.5896 | 3.8657 | 4.1418 | 4.418 | 4.6941 | 4.9702 | 5.2463 | 5.5224 | 5.7986 | 6.0747 | 6.3508 | 6.6269 | 6.9031 | 7.1792 | 7.4553 | 7.7314 | 8.0076 | 8.2837 | 8.5598 | 8.8359 | 9.112 | 9.3882 | 9.6643 | 9.9404 | 10.2165 | 10.4927 | 10.7688 | 11.0449 | 11.321 | 11.5971 | 11.8733 | 12.1494 | 12.4255 | 12.7016 | 12.9778 | 13.2539 | 13.53
Alpha = 0.0 deg
Cl | 1/m | 0.10577 | 0.10573 | 0.10562 | 0.10544 | 0.10518 | 0.10484 | 0.10442 | 0.10391 | 0.1033 | 0.10258 | 0.10174 | 0.10078 | 0.099662 | 0.098374 | 0.096884 | 0.095154 | 0.093126 | 0.090838 | 0.088644 | 0.086089 | 0.083157 | 0.079915 | 0.076411 | 0.072681 | 0.068753 | 0.064651 | 0.060397 | 0.056011 | 0.05151 | 0.046909 | 0.042225 | 0.037471 | 0.032663 | 0.027816 | 0.022947 | 0.018075 | 0.013221 | 0.0084071 | 0.0036639 | -0.00097403 | -0.0054628 | -0.0097461 | -0.01375 | -0.017372 | -0.020472 | -0.022839 | -0.024141 | -0.023797 | -0.020542 | 0
Cl_additional | 1/m | 0.05927 | 0.059263 | 0.059243 | 0.059209 | 0.059162 | 0.059099 | 0.059022 | 0.05893 | 0.05882 | 0.058693 | 0.058547 | 0.058381 | 0.058191 | 0.057977 | 0.057736 | 0.057464 | 0.05716 | 0.056903 | 0.057106 | 0.057374 | 0.057612 | 0.057821 | 0.058001 | 0.058154 | 0.058278 | 0.058375 | 0.058443 | 0.058481 | 0.058489 | 0.058464 | 0.058404 | 0.058304 | 0.05816 | 0.057967 | 0.057718 | 0.057403 | 0.057011 | 0.056528 | 0.055936 | 0.055211 | 0.054321 | 0.053224 | 0.051861 | 0.050153 | 0.04798 | 0.04516 | 0.041397 | 0.036144 | 0.028147 | 0
Cl_basic | 1/m | 0.046499 | 0.046469 | 0.046381 | 0.046232 | 0.04602 | 0.045743 | 0.045397 | 0.044977 | 0.044475 | 0.043886 | 0.043197 | 0.042397 | 0.041471 | 0.040396 | 0.039148 | 0.037689 | 0.035966 | 0.033935 | 0.031538 | 0.028715 | 0.025545 | 0.022094 | 0.01841 | 0.014527 | 0.010475 | 0.0062767 | 0.0019547 | -0.0024702 | -0.0069793 | -0.011555 | -0.016179 | -0.020833 | -0.025497 | -0.030151 | -0.03477 | -0.039327 | -0.04379 | -0.048121 | -0.052272 | -0.056185 | -0.059784 | -0.06297 | -0.065611 | -0.067525 | -0.068452 | -0.067999 | -0.065538 | -0.059941 | -0.048689 | 0
cCl |  | 0.27245 | 0.27236 | 0.27208 | 0.2716 | 0.27094 | 0.27006 | 0.26897 | 0.26765 | 0.26608 | 0.26423 | 0.26208 | 0.25959 | 0.25672 | 0.2534 | 0.24956 | 0.24511 | 0.23988 | 0.23399 | 0.22567 | 0.21651 | 0.20657 | 0.19606 | 0.18511 | 0.17383 | 0.16232 | 0.15064 | 0.13887 | 0.12706 | 0.11526 | 0.10352 | 0.091882 | 0.080383 | 0.069062 | 0.057957 | 0.047106 | 0.036548 | 0.026324 | 0.016481 | 0.0070696 | -0.0018494 | -0.010204 | -0.017904 | -0.024835 | -0.030844 | -0.035717 | -0.039142 | -0.04063 | -0.039318 | -0.033307 | 0
cCl_additional |  | 0.15267 | 0.15266 | 0.1526 | 0.15252 | 0.15239 | 0.15223 | 0.15204 | 0.1518 | 0.15152 | 0.15119 | 0.15081 | 0.15038 | 0.14989 | 0.14934 | 0.14872 | 0.14802 | 0.14724 | 0.14658 | 0.14538 | 0.14429 | 0.14312 | 0.14185 | 0.14051 | 0.13909 | 0.13759 | 0.13602 | 0.13438 | 0.13266 | 0.13088 | 0.12902 | 0.12709 | 0.12507 | 0.12297 | 0.12078 | 0.11848 | 0.11607 | 0.11352 | 0.11081 | 0.10793 | 0.10483 | 0.10147 | 0.097776 | 0.093676 | 0.089045 | 0.083708 | 0.077397 | 0.069672 | 0.059718 | 0.045638 | 0
cCl_basic |  | 0.11978 | 0.1197 | 0.11947 | 0.11909 | 0.11854 | 0.11783 | 0.11694 | 0.11586 | 0.11456 | 0.11304 | 0.11127 | 0.10921 | 0.10682 | 0.10406 | 0.10084 | 0.097084 | 0.092645 | 0.087414 | 0.080287 | 0.072216 | 0.063456 | 0.054204 | 0.044598 | 0.034744 | 0.02473 | 0.014625 | 0.0044943 | -0.0056035 | -0.015617 | -0.025499 | -0.035205 | -0.044691 | -0.053911 | -0.062822 | -0.071375 | -0.079518 | -0.087193 | -0.094334 | -0.10086 | -0.10668 | -0.11167 | -0.11568 | -0.11851 | -0.11989 | -0.11942 | -0.11654 | -0.1103 | -0.099037 | -0.078946 | 0
Gamma | 1/m | 7.9733 | 7.9706 | 7.9624 | 7.9486 | 7.9291 | 7.9035 | 7.8716 | 7.8329 | 7.7869 | 7.7329 | 7.6699 | 7.5971 | 7.513 | 7.4158 | 7.3036 | 7.1731 | 7.0202 | 6.8376 | 6.6042 | 6.3364 | 6.0456 | 5.7379 | 5.4173 | 5.0873 | 4.7503 | 4.4086 | 4.0642 | 3.7186 | 3.3734 | 3.0299 | 2.6894 | 2.3529 | 2.0217 | 1.6967 | 1.3792 | 1.0703 | 0.77113 | 0.4831 | 0.2077 | -0.053303 | -0.29781 | -0.52318 | -0.72606 | -0.90197 | -1.0447 | -1.1451 | -1.1889 | -1.151 | -0.97589 | 0
Gamma_additional | 1/m | 4.468 | 4.4675 | 4.466 | 4.4635 | 4.4599 | 4.4552 | 4.4494 | 4.4424 | 4.4341 | 4.4246 | 4.4136 | 4.401 | 4.3867 | 4.3706 | 4.3524 | 4.3319 | 4.3089 | 4.2832 | 4.2544 | 4.2227 | 4.1883 | 4.1514 | 4.112 | 4.0704 | 4.0265 | 3.9806 | 3.9325 | 3.8824 | 3.8302 | 3.7758 | 3.7192 | 3.6603 | 3.5989 | 3.5347 | 3.4674 | 3.3967 | 3.3222 | 3.2431 | 3.1587 | 3.068 | 2.9696 | 2.8617 | 2.7418 | 2.6063 | 2.4503 | 2.2657 | 2.0399 | 1.749 | 1.3378 | 0
Gamma_basic | 1/m | 3.5053 | 3.5031 | 3.4964 | 3.4851 | 3.4692 | 3.4483 | 3.4222 | 3.3905 | 3.3528 | 3.3083 | 3.2564 | 3.1961 | 3.1262 | 3.0453 | 2.9512 | 2.8412 | 2.7113 | 2.5544 | 2.3498 | 2.1137 | 1.8573 | 1.5865 | 1.3053 | 1.0169 | 0.72377 | 0.42805 | 0.13164 | -0.1638 | -0.45678 | -0.74592 | -1.0299 | -1.3074 | -1.5772 | -1.8379 | -2.0882 | -2.3265 | -2.5511 | -2.76 | -2.951 | -3.1213 | -3.2674 | -3.3849 | -3.4678 | -3.5083 | -3.495 | -3.4109 | -3.2288 | -2.9 | -2.3137 | 0
Wing load | N/m | 1774.6727 | 1774.0666 | 1772.2407 | 1769.1723 | 1764.8225 | 1759.1353 | 1752.0353 | 1743.4255 | 1733.1833 | 1721.1557 | 1707.1524 | 1690.9362 | 1672.2098 | 1650.595 | 1625.601 | 1596.5665 | 1562.5368 | 1524.1529 | 1469.9326 | 1410.2802 | 1345.5622 | 1277.0709 | 1205.7391 | 1132.2878 | 1057.3024 | 981.2508 | 904.5629 | 827.6309 | 750.7818 | 674.3122 | 598.4968 | 523.5942 | 449.853 | 377.5181 | 306.8361 | 238.0624 | 171.4685 | 107.3523 | 46.05 | -12.0466 | -66.4665 | -116.6252 | -161.7726 | -200.9097 | -232.6494 | -254.9621 | -264.6563 | -256.1109 | -216.9559 | 0
Additional load | N/m | 994.4784 | 994.3661 | 994.0282 | 993.4617 | 992.6614 | 991.62 | 990.3278 | 988.7723 | 986.9383 | 984.8069 | 982.3557 | 979.5579 | 976.3816 | 972.7897 | 968.7397 | 964.184 | 959.0713 | 954.7611 | 946.9633 | 939.8803 | 932.2236 | 923.9998 | 915.2401 | 905.9718 | 896.2165 | 885.9857 | 875.2882 | 864.1306 | 852.5085 | 840.4101 | 827.8162 | 814.6986 | 801.0189 | 786.7265 | 771.7564 | 756.0248 | 739.425 | 721.8201 | 703.0338 | 682.8362 | 660.9247 | 636.8933 | 610.186 | 580.0205 | 545.2565 | 504.1484 | 453.8272 | 388.9909 | 297.278 | 0
Basic load | N/m | 780.1943 | 779.7005 | 778.2126 | 775.7107 | 772.1611 | 767.5152 | 761.7075 | 754.6531 | 746.245 | 736.3488 | 724.7966 | 711.3784 | 695.8282 | 677.8053 | 656.8614 | 632.3825 | 603.4654 | 569.3918 | 522.9693 | 470.3999 | 413.3386 | 353.0711 | 290.499 | 226.3161 | 161.0859 | 95.2651 | 29.2747 | -36.4997 | -101.7267 | -166.0979 | -229.3194 | -291.1044 | -351.1659 | -409.2084 | -464.9202 | -517.9624 | -567.9565 | -614.4679 | -656.9838 | -694.8828 | -727.3912 | -753.5185 | -771.9585 | -780.9302 | -777.9059 | -759.1105 | -718.4834 | -645.1018 | -514.2339 | 0
Alpha = 2.0 deg
Cl | 1/m | 0.29883 | 0.29878 | 0.2986 | 0.29831 | 0.29789 | 0.29735 | 0.29668 | 0.29586 | 0.2949 | 0.29377 | 0.29246 | 0.29095 | 0.28921 | 0.28723 | 0.28495 | 0.28234 | 0.27932 | 0.27619 | 0.27466 | 0.27298 | 0.27082 | 0.26826 | 0.26534 | 0.26211 | 0.25859 | 0.2548 | 0.25077 | 0.24651 | 0.24203 | 0.23735 | 0.23247 | 0.22739 | 0.22211 | 0.21664 | 0.21096 | 0.20506 | 0.19893 | 0.19254 | 0.18587 | 0.17887 | 0.17148 | 0.16362 | 0.15518 | 0.146 | 0.13582 | 0.12427 | 0.1107 | 0.093939 | 0.071145 | 0
Cl_additional | 1/m | 0.25234 | 0.25231 | 0.25222 | 0.25208 | 0.25187 | 0.25161 | 0.25128 | 0.25089 | 0.25042 | 0.24988 | 0.24926 | 0.24855 | 0.24774 | 0.24683 | 0.2458 | 0.24465 | 0.24335 | 0.24226 | 0.24313 | 0.24426 | 0.24528 | 0.24617 | 0.24693 | 0.24758 | 0.24811 | 0.24852 | 0.24881 | 0.24898 | 0.24901 | 0.24891 | 0.24865 | 0.24822 | 0.24761 | 0.24679 | 0.24573 | 0.24439 | 0.24272 | 0.24066 | 0.23814 | 0.23505 | 0.23127 | 0.22659 | 0.2208 | 0.21352 | 0.20427 | 0.19226 | 0.17624 | 0.15388 | 0.11983 | 0
Cl_basic | 1/m | 0.046499 | 0.046469 | 0.046381 | 0.046232 | 0.04602 | 0.045743 | 0.045397 | 0.044977 | 0.044475 | 0.043886 | 0.043197 | 0.042397 | 0.041471 | 0.040396 | 0.039148 | 0.037689 | 0.035966 | 0.033935 | 0.031538 | 0.028715 | 0.025545 | 0.022094 | 0.01841 | 0.014527 | 0.010475 | 0.0062767 | 0.0019547 | -0.0024702 | -0.0069793 | -0.011555 | -0.016179 | -0.020833 | -0.025497 | -0.030151 | -0.03477 | -0.039327 | -0.04379 | -0.048121 | -0.052272 | -0.056185 | -0.059784 | -0.06297 | -0.065611 | -0.067525 | -0.068452 | -0.067999 | -0.065538 | -0.059941 | -0.048689 | 0
cCl |  | 0.76977 | 0.76962 | 0.76917 | 0.76841 | 0.76735 | 0.76595 | 0.76422 | 0.76212 | 0.75963 | 0.75671 | 0.75334 | 0.74945 | 0.74499 | 0.73987 | 0.73401 | 0.72727 | 0.71949 | 0.71145 | 0.69922 | 0.68652 | 0.67276 | 0.65813 | 0.6428 | 0.62689 | 0.6105 | 0.59371 | 0.57658 | 0.55919 | 0.54158 | 0.52379 | 0.50586 | 0.4878 | 0.46963 | 0.45138 | 0.43305 | 0.41462 | 0.3961 | 0.37745 | 0.35864 | 0.33962 | 0.32031 | 0.30059 | 0.28031 | 0.25921 | 0.23695 | 0.21297 | 0.18632 | 0.15521 | 0.11536 | 0
cCl_additional |  | 0.64999 | 0.64992 | 0.6497 | 0.64933 | 0.6488 | 0.64812 | 0.64728 | 0.64626 | 0.64506 | 0.64367 | 0.64207 | 0.64024 | 0.63816 | 0.63582 | 0.63317 | 0.63019 | 0.62685 | 0.62403 | 0.61894 | 0.61431 | 0.6093 | 0.60393 | 0.5982 | 0.59214 | 0.58577 | 0.57908 | 0.57209 | 0.5648 | 0.5572 | 0.54929 | 0.54106 | 0.53249 | 0.52355 | 0.5142 | 0.50442 | 0.49414 | 0.48329 | 0.47178 | 0.4595 | 0.4463 | 0.43198 | 0.41627 | 0.39882 | 0.3791 | 0.35638 | 0.32951 | 0.29662 | 0.25424 | 0.1943 | 0
cCl_basic |  | 0.11978 | 0.1197 | 0.11947 | 0.11909 | 0.11854 | 0.11783 | 0.11694 | 0.11586 | 0.11456 | 0.11304 | 0.11127 | 0.10921 | 0.10682 | 0.10406 | 0.10084 | 0.097084 | 0.092645 | 0.087414 | 0.080287 | 0.072216 | 0.063456 | 0.054204 | 0.044598 | 0.034744 | 0.02473 | 0.014625 | 0.0044943 | -0.0056035 | -0.015617 | -0.025499 | -0.035205 | -0.044691 | -0.053911 | -0.062822 | -0.071375 | -0.079518 | -0.087193 | -0.094334 | -0.10086 | -0.10668 | -0.11167 | -0.11568 | -0.11851 | -0.11989 | -0.11942 | -0.11654 | -0.1103 | -0.099037 | -0.078946 | 0
Gamma | 1/m | 22.5275 | 22.5231 | 22.5099 | 22.4879 | 22.4566 | 22.4158 | 22.365 | 22.3036 | 22.2307 | 22.1455 | 22.0467 | 21.9329 | 21.8023 | 21.6526 | 21.481 | 21.2839 | 21.0562 | 20.7897 | 20.4625 | 20.0914 | 19.6886 | 19.2605 | 18.8118 | 18.3461 | 17.8664 | 17.375 | 16.874 | 16.3651 | 15.8498 | 15.3293 | 14.8044 | 14.276 | 13.7446 | 13.2105 | 12.674 | 12.1349 | 11.5928 | 11.0472 | 10.497 | 9.9405 | 9.3754 | 8.7985 | 8.205 | 7.5879 | 6.9368 | 6.2353 | 5.4559 | 4.5463 | 3.3818 | 0
Gamma_additional | 1/m | 19.0222 | 19.02 | 19.0136 | 19.0027 | 18.9874 | 18.9675 | 18.9428 | 18.913 | 18.8779 | 18.8372 | 18.7903 | 18.7368 | 18.676 | 18.6073 | 18.5298 | 18.4427 | 18.3449 | 18.2353 | 18.1127 | 17.9777 | 17.8313 | 17.674 | 17.5065 | 17.3292 | 17.1426 | 16.9469 | 16.7423 | 16.5289 | 16.3066 | 16.0752 | 15.8343 | 15.5834 | 15.3218 | 15.0485 | 14.7622 | 14.4613 | 14.1439 | 13.8072 | 13.448 | 13.0618 | 12.6428 | 12.1834 | 11.6728 | 11.0962 | 10.4318 | 9.6462 | 8.6847 | 7.4463 | 5.6954 | 0
Gamma_basic | 1/m | 3.5053 | 3.5031 | 3.4964 | 3.4851 | 3.4692 | 3.4483 | 3.4222 | 3.3905 | 3.3528 | 3.3083 | 3.2564 | 3.1961 | 3.1262 | 3.0453 | 2.9512 | 2.8412 | 2.7113 | 2.5544 | 2.3498 | 2.1137 | 1.8573 | 1.5865 | 1.3053 | 1.0169 | 0.72377 | 0.42805 | 0.13164 | -0.1638 | -0.45678 | -0.74592 | -1.0299 | -1.3074 | -1.5772 | -1.8379 | -2.0882 | -2.3265 | -2.5511 | -2.76 | -2.951 | -3.1213 | -3.2674 | -3.3849 | -3.4678 | -3.5083 | -3.495 | -3.4109 | -3.2288 | -2.9 | -2.3137 | 0
Wing load | N/m | 5014.0881 | 5013.1162 | 5010.1896 | 5005.2758 | 4998.3192 | 4989.2398 | 4977.9305 | 4964.2539 | 4948.0374 | 4929.0672 | 4907.0794 | 4881.7495 | 4852.6766 | 4819.3617 | 4781.175 | 4737.3008 | 4686.617 | 4634.1931 | 4554.5722 | 4471.8476 | 4382.1888 | 4286.9091 | 4187.0435 | 4083.4016 | 3976.6394 | 3867.2619 | 3755.7281 | 3642.4513 | 3527.7441 | 3411.8654 | 3295.0267 | 3177.3946 | 3059.0931 | 2940.2023 | 2820.7564 | 2700.7386 | 2580.0726 | 2458.6102 | 2336.1132 | 2212.2252 | 2086.4308 | 1957.992 | 1825.8481 | 1688.45 | 1543.4698 | 1387.2516 | 1213.641 | 1010.9887 | 751.398 | 0
Additional load | N/m | 4233.8937 | 4233.4156 | 4231.9771 | 4229.5652 | 4226.1581 | 4221.7245 | 4216.223 | 4209.6008 | 4201.7924 | 4192.7184 | 4182.2828 | 4170.3712 | 4156.8484 | 4141.5563 | 4124.3137 | 4104.9183 | 4083.1516 | 4064.8013 | 4031.6029 | 4001.4477 | 3968.8501 | 3933.8379 | 3896.5445 | 3857.0856 | 3815.5535 | 3771.9968 | 3726.4534 | 3678.951 | 3629.4708 | 3577.9633 | 3524.3461 | 3468.4991 | 3410.2589 | 3349.4107 | 3285.6767 | 3218.701 | 3148.0291 | 3073.0781 | 2993.097 | 2907.108 | 2813.822 | 2711.5105 | 2597.8067 | 2469.3802 | 2321.3757 | 2146.3621 | 1932.1244 | 1656.0906 | 1265.632 | 0
Basic load | N/m | 780.1943 | 779.7005 | 778.2126 | 775.7107 | 772.1611 | 767.5152 | 761.7075 | 754.6531 | 746.245 | 736.3488 | 724.7966 | 711.3784 | 695.8282 | 677.8053 | 656.8614 | 632.3825 | 603.4654 | 569.3918 | 522.9693 | 470.3999 | 413.3386 | 353.0711 | 290.499 | 226.3161 | 161.0859 | 95.2651 | 29.2747 | -36.4997 | -101.7267 | -166.0979 | -229.3194 | -291.1044 | -351.1659 | -409.2084 | -464.9202 | -517.9624 | -567.9565 | -614.4679 | -656.9838 | -694.8828 | -727.3912 | -753.5185 | -771.9585 | -780.9302 | -777.9059 | -759.1105 | -718.4834 | -645.1018 | -514.2339 | 0
Alpha = 10.0 deg
Cl | 1/m | 1.0711 | 1.071 | 1.0705 | 1.0698 | 1.0687 | 1.0674 | 1.0657 | 1.0637 | 1.0613 | 1.0585 | 1.0553 | 1.0516 | 1.0474 | 1.0426 | 1.0372 | 1.0311 | 1.0241 | 1.0176 | 1.0187 | 1.0205 | 1.0215 | 1.0216 | 1.0211 | 1.0198 | 1.0179 | 1.0154 | 1.0123 | 1.0085 | 1.0041 | 0.99912 | 0.99344 | 0.98706 | 0.97992 | 0.97193 | 0.96299 | 0.95299 | 0.94176 | 0.92908 | 0.9147 | 0.89825 | 0.87926 | 0.85711 | 0.83092 | 0.79947 | 0.76098 | 0.71268 | 0.65009 | 0.56488 | 0.43789 | 0
Cl_additional | 1/m | 1.0246 | 1.0245 | 1.0241 | 1.0236 | 1.0227 | 1.0217 | 1.0203 | 1.0187 | 1.0168 | 1.0146 | 1.0121 | 1.0092 | 1.006 | 1.0023 | 0.99808 | 0.99339 | 0.98812 | 0.98368 | 0.9872 | 0.99182 | 0.99594 | 0.99955 | 1.0027 | 1.0053 | 1.0075 | 1.0091 | 1.0103 | 1.011 | 1.0111 | 1.0107 | 1.0096 | 1.0079 | 1.0054 | 1.0021 | 0.99776 | 0.99232 | 0.98555 | 0.97721 | 0.96697 | 0.95443 | 0.93904 | 0.92008 | 0.89653 | 0.867 | 0.82943 | 0.78068 | 0.71562 | 0.62482 | 0.48658 | 0
Cl_basic | 1/m | 0.046499 | 0.046469 | 0.046381 | 0.046232 | 0.04602 | 0.045743 | 0.045397 | 0.044977 | 0.044475 | 0.043886 | 0.043197 | 0.042397 | 0.041471 | 0.040396 | 0.039148 | 0.037689 | 0.035966 | 0.033935 | 0.031538 | 0.028715 | 0.025545 | 0.022094 | 0.01841 | 0.014527 | 0.010475 | 0.0062767 | 0.0019547 | -0.0024702 | -0.0069793 | -0.011555 | -0.016179 | -0.020833 | -0.025497 | -0.030151 | -0.03477 | -0.039327 | -0.04379 | -0.048121 | -0.052272 | -0.056185 | -0.059784 | -0.06297 | -0.065611 | -0.067525 | -0.068452 | -0.067999 | -0.065538 | -0.059941 | -0.048689 | 0
cCl |  | 2.759 | 2.7587 | 2.7575 | 2.7557 | 2.753 | 2.7495 | 2.7452 | 2.74 | 2.7338 | 2.7266 | 2.7184 | 2.7089 | 2.6981 | 2.6858 | 2.6718 | 2.6559 | 2.6379 | 2.6213 | 2.5934 | 2.5666 | 2.5375 | 2.5064 | 2.4736 | 2.4391 | 2.4032 | 2.366 | 2.3274 | 2.2877 | 2.2469 | 2.2049 | 2.1618 | 2.1175 | 2.0719 | 2.0251 | 1.9768 | 1.9269 | 1.8752 | 1.8213 | 1.7649 | 1.7055 | 1.6424 | 1.5746 | 1.5009 | 1.4194 | 1.3276 | 1.2214 | 1.0941 | 0.93331 | 0.71001 | 0
cCl_additional |  | 2.6393 | 2.639 | 2.6381 | 2.6366 | 2.6344 | 2.6317 | 2.6282 | 2.6241 | 2.6193 | 2.6136 | 2.6071 | 2.5997 | 2.5912 | 2.5817 | 2.571 | 2.5589 | 2.5453 | 2.5339 | 2.5132 | 2.4944 | 2.474 | 2.4522 | 2.429 | 2.4044 | 2.3785 | 2.3513 | 2.3229 | 2.2933 | 2.2625 | 2.2304 | 2.197 | 2.1621 | 2.1258 | 2.0879 | 2.0482 | 2.0064 | 1.9624 | 1.9157 | 1.8658 | 1.8122 | 1.754 | 1.6903 | 1.6194 | 1.5393 | 1.4471 | 1.338 | 1.2044 | 1.0323 | 0.78895 | 0
cCl_basic |  | 0.11978 | 0.1197 | 0.11947 | 0.11909 | 0.11854 | 0.11783 | 0.11694 | 0.11586 | 0.11456 | 0.11304 | 0.11127 | 0.10921 | 0.10682 | 0.10406 | 0.10084 | 0.097084 | 0.092645 | 0.087414 | 0.080287 | 0.072216 | 0.063456 | 0.054204 | 0.044598 | 0.034744 | 0.02473 | 0.014625 | 0.0044943 | -0.0056035 | -0.015617 | -0.025499 | -0.035205 | -0.044691 | -0.053911 | -0.062822 | -0.071375 | -0.079518 | -0.087193 | -0.094334 | -0.10086 | -0.10668 | -0.11167 | -0.11568 | -0.11851 | -0.11989 | -0.11942 | -0.11654 | -0.1103 | -0.099037 | -0.078946 | 0
Gamma | 1/m | 80.7441 | 80.7331 | 80.7002 | 80.6449 | 80.5668 | 80.4651 | 80.3386 | 80.1861 | 80.0059 | 79.7959 | 79.5536 | 79.276 | 78.9595 | 78.5995 | 78.1909 | 77.7271 | 77.2001 | 76.5982 | 75.8955 | 75.1115 | 74.2606 | 73.3511 | 72.3897 | 71.3815 | 70.3308 | 69.2404 | 68.1132 | 66.9512 | 65.7555 | 64.5268 | 63.2648 | 61.9685 | 60.6364 | 59.2658 | 57.853 | 56.3931 | 54.8796 | 53.3036 | 51.654 | 49.9155 | 48.0683 | 46.0853 | 43.9292 | 41.5474 | 38.8628 | 35.7571 | 32.0351 | 27.3353 | 20.8124 | 0
Gamma_additional | 1/m | 77.2388 | 77.23 | 77.2038 | 77.1598 | 77.0976 | 77.0168 | 76.9164 | 76.7956 | 76.6531 | 76.4876 | 76.2972 | 76.0799 | 75.8332 | 75.5543 | 75.2397 | 74.8859 | 74.4888 | 74.0438 | 73.5458 | 72.9979 | 72.4033 | 71.7647 | 71.0844 | 70.3646 | 69.607 | 68.8124 | 67.9815 | 67.115 | 66.2123 | 65.2727 | 64.2947 | 63.2759 | 62.2136 | 61.1037 | 59.9412 | 58.7196 | 57.4306 | 56.0636 | 54.605 | 53.0369 | 51.3358 | 49.4702 | 47.3971 | 45.0557 | 42.3578 | 39.1679 | 35.2639 | 30.2353 | 23.126 | 0
Gamma_basic | 1/m | 3.5053 | 3.5031 | 3.4964 | 3.4851 | 3.4692 | 3.4483 | 3.4222 | 3.3905 | 3.3528 | 3.3083 | 3.2564 | 3.1961 | 3.1262 | 3.0453 | 2.9512 | 2.8412 | 2.7113 | 2.5544 | 2.3498 | 2.1137 | 1.8573 | 1.5865 | 1.3053 | 1.0169 | 0.72377 | 0.42805 | 0.13164 | -0.1638 | -0.45678 | -0.74592 | -1.0299 | -1.3074 | -1.5772 | -1.8379 | -2.0882 | -2.3265 | -2.5511 | -2.76 | -2.951 | -3.1213 | -3.2674 | -3.3849 | -3.4678 | -3.5083 | -3.495 | -3.4109 | -3.2288 | -2.9 | -2.3137 | 0
Wing load | N/m | 17971.7495 | 17969.3144 | 17961.9852 | 17949.6898 | 17932.3059 | 17909.6578 | 17881.5113 | 17847.5676 | 17807.454 | 17760.713 | 17706.7875 | 17645.0028 | 17574.5439 | 17494.4281 | 17403.4711 | 17300.238 | 17182.9382 | 17074.3539 | 16893.1305 | 16718.1172 | 16528.6949 | 16326.2618 | 16112.2611 | 15887.8567 | 15653.9874 | 15411.3062 | 15160.3887 | 14901.7329 | 14635.5934 | 14362.0782 | 14081.1461 | 13792.5965 | 13496.0533 | 13190.9389 | 12876.4376 | 12551.4436 | 12214.4889 | 11863.6422 | 11496.3661 | 11109.3122 | 10698.0197 | 10256.4608 | 9776.3309 | 9245.8885 | 8647.9466 | 7956.1063 | 7126.83 | 6079.3873 | 4624.8137 | 0
Additional load | N/m | 17191.5552 | 17189.6139 | 17183.7726 | 17173.9791 | 17160.1448 | 17142.1425 | 17119.8038 | 17092.9145 | 17061.209 | 17024.3642 | 16981.9909 | 16933.6244 | 16878.7156 | 16816.6228 | 16746.6097 | 16667.8555 | 16579.4727 | 16504.9621 | 16370.1612 | 16247.7173 | 16115.3563 | 15973.1906 | 15821.762 | 15661.5407 | 15492.9016 | 15316.0411 | 15131.114 | 14938.2326 | 14737.3201 | 14528.1761 | 14310.4655 | 14083.701 | 13847.2192 | 13600.1474 | 13341.3579 | 13069.4061 | 12782.4454 | 12478.11 | 12153.3499 | 11804.195 | 11425.4109 | 11009.9793 | 10548.2895 | 10026.8187 | 9425.8525 | 8715.2168 | 7845.3134 | 6724.4891 | 5139.0477 | 0
Basic load | N/m | 780.1943 | 779.7005 | 778.2126 | 775.7107 | 772.1611 | 767.5152 | 761.7075 | 754.6531 | 746.245 | 736.3488 | 724.7966 | 711.3784 | 695.8282 | 677.8053 | 656.8614 | 632.3825 | 603.4654 | 569.3918 | 522.9693 | 470.3999 | 413.3386 | 353.0711 | 290.499 | 226.3161 | 161.0859 | 95.2651 | 29.2747 | -36.4997 | -101.7267 | -166.0979 | -229.3194 | -291.1044 | -351.1659 | -409.2084 | -464.9202 | -517.9624 | -567.9565 | -614.4679 | -656.9838 | -694.8828 | -727.3912 | -753.5185 | -771.9585 | -780.9302 | -777.9059 | -759.1105 | -718.4834 | -645.1018 | -514.2339 | 0
DRAG
CD_zero |  | 0.0013293
Oswald factor |  | 0.70593
CD_induced at Alpha = 3.999999999999999 deg |  | 0.0066721
CD_wave |  | 0
CD at alpha = 3.999999999999999 deg |  | 0.016261
DRAG POLAR CURVE
CL |  | -0.18268 | -0.1183 | -0.053919 | 0.010462 | 0.074842 | 0.13922 | 0.2036 | 0.26798 | 0.33236 | 0.39675 | 0.46113 | 0.52551 | 0.58989 | 0.65427 | 0.71865 | 0.78303 | 0.84741 | 0.91179 | 0.97617 | 1.0406 | 1.1049 | 1.1693 | 1.2337 | 1.2978 | 1.3595 | 1.4165 | 1.4668 | 1.5084 | 1.54 | 1.5604 | 1.5687 | 1.5644 | 1.5472 | 1.5171
CD |  | 0.026445 | 0.023413 | 0.020231 | 0.017676 | 0.015755 | 0.014458 | 0.013789 | 0.013747 | 0.014334 | 0.015551 | 0.017401 | 0.019879 | 0.022987 | 0.026724 | 0.031088 | 0.036086 | 0.041714 | 0.047969 | 0.054853 | 0.062365 | 0.070504 | 0.079269 | 0.088661 | 0.09868 | 0.10934 | 0.1206 | 0.12946 | 0.13292 | 0.13489 | 0.13627 | 0.13731 | 0.13812 | 0.13877 | 0.1393
DRAG DISTRIBUTIONS
y stations | m | 0 | 0.27612 | 0.55224 | 0.82837 | 1.1045 | 1.3806 | 1.6567 | 1.9329 | 2.209 | 2.4851 | 2.7612 | 3.0373 | 3.3135 | 3.5896 | 3.8657 | 4.1418 | 4.418 | 4.6941 | 4.9702 | 5.2463 | 5.5224 | 5.7986 | 6.0747 | 6.3508 | 6.6269 | 6.9031 | 7.1792 | 7.4553 | 7.7314 | 8.0076 | 8.2837 | 8.5598 | 8.8359 | 9.112 | 9.3882 | 9.6643 | 9.9404 | 10.2165 | 10.4927 | 10.7688 | 11.0449 | 11.321 | 11.5971 | 11.8733 | 12.1494 | 12.4255 | 12.7016 | 12.9778 | 13.2539 | 13.53
Alpha = 0.0 deg
Cd_parasite | 1/m | 0.0097059 | 0.0097069 | 0.0097101 | 0.0097154 | 0.0097229 | 0.0097327 | 0.009745 | 0.0097599 | 0.0097776 | 0.0097984 | 0.0098226 | 0.0098506 | 0.009883 | 0.0099203 | 0.0099635 | 0.010014 | 0.010073 | 0.010139 | 0.010085 | 0.010034 | 0.0099877 | 0.0099441 | 0.0099009 | 0.0098772 | 0.009868 | 0.0098569 | 0.0098427 | 0.0098243 | 0.0098011 | 0.0097721 | 0.0097368 | 0.0096944 | 0.0096445 | 0.0095865 | 0.0095198 | 0.0094442 | 0.009359 | 0.0092838 | 0.0092242 | 0.0091527 | 0.0090686 | 0.0089707 | 0.0088579 | 0.0087284 | 0.0085801 | 0.0084098 | 0.0082125 | 0.0079795 | 0.007691 | 0.0070915
Cd_induced | 1/m | 0.0004114 | 0.00041282 | 0.00041337 | 0.0004137 | 0.00041395 | 0.00041413 | 0.00041429 | 0.00041442 | 0.00041453 | 0.00041463 | 0.00041472 | 0.0004148 | 0.00041488 | 0.00041495 | 0.00041503 | 0.00041509 | 0.00041515 | 0.00041522 | 0.00039454 | 0.00036989 | 0.00034533 | 0.00032094 | 0.00029672 | 0.0002727 | 0.00024886 | 0.0002252 | 0.00020173 | 0.00017849 | 0.00015545 | 0.00013262 | 0.00011 | 8.7576e-05 | 6.5357e-05 | 4.334e-05 | 2.1521e-05 | -1.009e-07 | -2.153e-05 | -4.2771e-05 | -6.3833e-05 | -8.4726e-05 | -0.00010547 | -0.00012609 | -0.00014663 | -0.00016719 | -0.00018794 | -0.00020931 | -0.00023255 | -0.0002631 | -0.00036005 | 0.00028529
Cd | 1/m | 0.010117 | 0.01012 | 0.010123 | 0.010129 | 0.010137 | 0.010147 | 0.010159 | 0.010174 | 0.010192 | 0.010213 | 0.010237 | 0.010265 | 0.010298 | 0.010335 | 0.010379 | 0.010429 | 0.010488 | 0.010554 | 0.010479 | 0.010404 | 0.010333 | 0.010265 | 0.010198 | 0.01015 | 0.010117 | 0.010082 | 0.010044 | 0.010003 | 0.0099565 | 0.0099048 | 0.0098468 | 0.009782 | 0.0097098 | 0.0096298 | 0.0095414 | 0.0094441 | 0.0093375 | 0.009241 | 0.0091603 | 0.009068 | 0.0089631 | 0.0088446 | 0.0087112 | 0.0085612 | 0.0083921 | 0.0082005 | 0.00798 | 0.0077164 | 0.007331 | 0.0073768
Drag | N/m | 169.7561 | 169.7974 | 169.8596 | 169.9542 | 170.0844 | 170.2525 | 170.461 | 170.7128 | 171.0117 | 171.3622 | 171.7698 | 172.2414 | 172.7858 | 173.4139 | 174.1399 | 174.983 | 175.9709 | 177.085 | 173.771 | 170.4283 | 167.1996 | 164.0393 | 160.9141 | 158.1243 | 155.5793 | 153.0207 | 150.4332 | 147.8034 | 145.1212 | 142.3784 | 139.5687 | 136.6873 | 133.7303 | 130.6952 | 127.5801 | 124.384 | 121.1063 | 118.0004 | 115.1314 | 112.1509 | 109.0549 | 105.8383 | 102.4937 | 99.0103 | 95.3708 | 91.5467 | 87.4834 | 83.0456 | 77.4261 | 76.4294
Alpha = 2.0 deg
Cd_parasite | 1/m | 0.0068652 | 0.0068652 | 0.0068652 | 0.0068652 | 0.0068652 | 0.0068652 | 0.0068652 | 0.0068653 | 0.0068653 | 0.0068653 | 0.0068654 | 0.0068655 | 0.0068655 | 0.0068656 | 0.0068657 | 0.0068658 | 0.0068659 | 0.006866 | 0.0069187 | 0.0069695 | 0.0070158 | 0.0070566 | 0.0071164 | 0.0071747 | 0.0072279 | 0.0072751 | 0.0073155 | 0.0073484 | 0.0073732 | 0.0073894 | 0.0073962 | 0.0073933 | 0.00738 | 0.0073557 | 0.00732 | 0.007272 | 0.0072563 | 0.0072432 | 0.0072181 | 0.0071802 | 0.0071282 | 0.007061 | 0.0069767 | 0.0068728 | 0.0067788 | 0.0067348 | 0.006673 | 0.0065887 | 0.0065086 | 0.0070915
Cd_induced | 1/m | 0.0011286 | 0.001131 | 0.0011319 | 0.0011324 | 0.0011328 | 0.001133 | 0.0011332 | 0.0011334 | 0.0011335 | 0.0011336 | 0.0011336 | 0.0011337 | 0.0011336 | 0.0011336 | 0.0011336 | 0.0011335 | 0.0011333 | 0.0011332 | 0.0011097 | 0.0010819 | 0.0010541 | 0.0010264 | 0.0009988 | 0.00097136 | 0.00094409 | 0.00091692 | 0.00088989 | 0.00086309 | 0.00083648 | 0.00081007 | 0.00078386 | 0.00075786 | 0.00073205 | 0.00070646 | 0.00068109 | 0.00065594 | 0.00063103 | 0.00060636 | 0.00058197 | 0.00055786 | 0.0005341 | 0.00051075 | 0.00048795 | 0.00046593 | 0.00044524 | 0.00042719 | 0.00041578 | 0.00042848 | 0.00065706 | -0.0013708
Cd | 1/m | 0.0079938 | 0.0079961 | 0.007997 | 0.0079976 | 0.007998 | 0.0079983 | 0.0079985 | 0.0079987 | 0.0079988 | 0.0079989 | 0.007999 | 0.0079991 | 0.0079992 | 0.0079992 | 0.0079992 | 0.0079992 | 0.0079992 | 0.0079992 | 0.0080284 | 0.0080514 | 0.0080699 | 0.008083 | 0.0081152 | 0.0081461 | 0.008172 | 0.008192 | 0.0082054 | 0.0082115 | 0.0082097 | 0.0081994 | 0.0081801 | 0.0081511 | 0.008112 | 0.0080622 | 0.0080011 | 0.007928 | 0.0078873 | 0.0078496 | 0.0078001 | 0.007738 | 0.0076623 | 0.0075717 | 0.0074646 | 0.0073388 | 0.007224 | 0.007162 | 0.0070888 | 0.0070172 | 0.0071657 | 0.0057207
Drag | N/m | 134.1264 | 134.1656 | 134.1807 | 134.1899 | 134.1965 | 134.2014 | 134.2052 | 134.2083 | 134.2107 | 134.2127 | 134.2143 | 134.2156 | 134.2166 | 134.2173 | 134.2177 | 134.2177 | 134.217 | 134.2166 | 133.1306 | 131.8955 | 130.5791 | 129.1685 | 128.0549 | 126.9074 | 125.671 | 124.3346 | 122.8908 | 121.3345 | 119.6605 | 117.865 | 115.9452 | 113.8989 | 111.7244 | 109.42 | 106.9843 | 104.4157 | 102.297 | 100.2327 | 98.0354 | 95.7021 | 93.228 | 90.6062 | 87.8262 | 84.8726 | 82.0957 | 79.954 | 77.7136 | 75.5204 | 75.6802 | 59.2706
Alpha = 10.0 deg
Cd_parasite | 1/m | 0.051444 | 0.051427 | 0.051376 | 0.051291 | 0.051171 | 0.051015 | 0.05082 | 0.050585 | 0.050308 | 0.049985 | 0.049612 | 0.049185 | 0.048698 | 0.048144 | 0.047548 | 0.046893 | 0.04615 | 0.045462 | 0.046319 | 0.047267 | 0.048127 | 0.048901 | 0.049594 | 0.05021 | 0.050751 | 0.051216 | 0.051606 | 0.051919 | 0.052153 | 0.052305 | 0.052368 | 0.052336 | 0.052199 | 0.051988 | 0.051692 | 0.051258 | 0.050664 | 0.049883 | 0.048879 | 0.047736 | 0.046315 | 0.044512 | 0.042381 | 0.039759 | 0.036568 | 0.0326 | 0.027771 | 0.021897 | 0.014682 | 0.0070915
Cd_induced | 1/m | 0.0043523 | 0.0043587 | 0.004361 | 0.0043623 | 0.0043629 | 0.0043632 | 0.0043632 | 0.004363 | 0.0043625 | 0.0043618 | 0.0043608 | 0.0043596 | 0.0043582 | 0.0043565 | 0.0043545 | 0.0043521 | 0.0043493 | 0.0043469 | 0.0043136 | 0.0042749 | 0.0042356 | 0.004196 | 0.004156 | 0.0041158 | 0.0040756 | 0.004035 | 0.0039941 | 0.0039533 | 0.0039125 | 0.0038716 | 0.0038307 | 0.0037898 | 0.0037488 | 0.0037078 | 0.0036668 | 0.0036257 | 0.0035846 | 0.0035435 | 0.0035023 | 0.0034613 | 0.0034204 | 0.00338 | 0.0033406 | 0.0033035 | 0.0032715 | 0.0032525 | 0.0032713 | 0.0034398 | 0.0050024 | -0.0079567
Cd | 1/m | 0.055796 | 0.055786 | 0.055737 | 0.055653 | 0.055534 | 0.055378 | 0.055183 | 0.054948 | 0.05467 | 0.054347 | 0.053973 | 0.053545 | 0.053056 | 0.052501 | 0.051902 | 0.051245 | 0.050499 | 0.049809 | 0.050633 | 0.051542 | 0.052362 | 0.053097 | 0.05375 | 0.054326 | 0.054827 | 0.055251 | 0.0556 | 0.055872 | 0.056066 | 0.056176 | 0.056198 | 0.056125 | 0.055948 | 0.055696 | 0.055359 | 0.054884 | 0.054249 | 0.053427 | 0.052381 | 0.051198 | 0.049736 | 0.047892 | 0.045722 | 0.043063 | 0.039839 | 0.035853 | 0.031042 | 0.025337 | 0.019685 | -0.00086522
Drag | N/m | 936.1912 | 936.016 | 935.2049 | 933.7999 | 931.7952 | 929.1734 | 925.9089 | 921.9675 | 917.3065 | 911.873 | 905.6023 | 898.4161 | 890.2198 | 880.8989 | 870.8541 | 859.8378 | 847.3184 | 835.7317 | 839.6104 | 844.3494 | 847.2751 | 848.5036 | 848.1603 | 846.3448 | 843.136 | 838.5771 | 832.711 | 825.5774 | 817.1827 | 807.5185 | 796.5592 | 784.26 | 770.5541 | 755.9052 | 740.2217 | 722.8537 | 703.6038 | 682.2155 | 658.3549 | 633.2003 | 605.1402 | 573.0965 | 537.9472 | 498.0212 | 452.7465 | 400.2436 | 340.3077 | 272.6841 | 207.8997 | -8.9644
PITCHING MOMENT
CM_ac |  | -0.082348
CM_alpha | 1/deg | 0
CM at alpha = 3.999999999999999 deg |  | -0.079986
PITCHING MOMENT CURVE
Alpha | deg | -2.614 | -1.9091 | -1.2043 | -0.49945 | 0.2054 | 0.91024 | 1.6151 | 2.3199 | 3.0248 | 3.7296 | 4.4345 | 5.1393 | 5.8442 | 6.549 | 7.2539 | 7.9587 | 8.6635 | 9.3684 | 10.0732 | 10.7781 | 11.4829 | 12.1878 | 12.8926 | 13.5975 | 14.3023 | 15.0072 | 15.712 | 16.4169 | 17.1217 | 17.8265 | 18.5314 | 19.2362 | 19.9411 | 20.6459
CM |  | -0.082403 | -0.082396 | -0.08239 | -0.082383 | -0.082376 | -0.082369 | -0.082363 | -0.082356 | -0.082349 | -0.080133 | -0.079748 | -0.079363 | -0.078977 | -0.078592 | -0.078207 | -0.077821 | -0.077436 | -0.077051 | -0.076665 | -0.07628 | -0.075895 | -0.075509 | -0.075124 | -0.074739 | -0.074353 | -0.073968 | -0.073583 | -0.073197 | -0.072812 | -0.072427 | -0.072041 | -0.071656 | -0.071271 | -0.070885
PITCHING MOMENT DISTRIBUTIONS
y stations | m | 0 | 0.27612 | 0.55224 | 0.82837 | 1.1045 | 1.3806 | 1.6567 | 1.9329 | 2.209 | 2.4851 | 2.7612 | 3.0373 | 3.3135 | 3.5896 | 3.8657 | 4.1418 | 4.418 | 4.6941 | 4.9702 | 5.2463 | 5.5224 | 5.7986 | 6.0747 | 6.3508 | 6.6269 | 6.9031 | 7.1792 | 7.4553 | 7.7314 | 8.0076 | 8.2837 | 8.5598 | 8.8359 | 9.112 | 9.3882 | 9.6643 | 9.9404 | 10.2165 | 10.4927 | 10.7688 | 11.0449 | 11.321 | 11.5971 | 11.8733 | 12.1494 | 12.4255 | 12.7016 | 12.9778 | 13.2539 | 13.53
Alpha = 0.0 deg
Cm | 1/m | -0.078238 | -0.078239 | -0.078244 | -0.078253 | -0.078264 | -0.078279 | -0.078298 | -0.078322 | -0.078349 | -0.078381 | -0.078419 | -0.078462 | -0.078513 | -0.078571 | -0.078638 | -0.078716 | -0.078807 | -0.07891 | -0.079416 | -0.079933 | -0.080448 | -0.080952 | -0.081439 | -0.081904 | -0.082342 | -0.082748 | -0.083118 | -0.083447 | -0.083733 | -0.083972 | -0.08416 | -0.084294 | -0.084371 | -0.084387 | -0.084341 | -0.084231 | -0.084054 | -0.083809 | -0.083497 | -0.083118 | -0.082677 | -0.082179 | -0.081634 | -0.081059 | -0.08048 | -0.079939 | -0.079507 | -0.079313 | -0.079635 | 0
Moment | N/m | -3381.4802 | -3381.5505 | -3381.7622 | -3382.1181 | -3382.6226 | -3383.2822 | -3384.1057 | -3385.1042 | -3386.2921 | -3387.6871 | -3389.3112 | -3391.1919 | -3393.3638 | -3395.8707 | -3398.7696 | -3402.137 | -3406.0838 | -3410.5356 | -3352.5087 | -3293.1584 | -3233.6484 | -3173.6979 | -3113.1118 | -3051.7518 | -2989.5207 | -2926.3532 | -2862.2086 | -2797.0677 | -2730.9304 | -2663.8122 | -2595.743 | -2526.7661 | -2456.9374 | -2386.3253 | -2315.0115 | -2243.0913 | -2170.6757 | -2097.8935 | -2024.8954 | -1951.8589 | -1878.9966 | -1806.5682 | -1734.8986 | -1664.4077 | -1595.6589 | -1529.4487 | -1466.9842 | -1410.3089 | -1363.7072 | 0
Alpha = 2.0 deg
Cm | 1/m | -0.069545 | -0.069548 | -0.069555 | -0.069569 | -0.069587 | -0.069612 | -0.069642 | -0.069679 | -0.069722 | -0.069773 | -0.069832 | -0.0699 | -0.069978 | -0.070067 | -0.07017 | -0.070288 | -0.070424 | -0.070564 | -0.071875 | -0.073234 | -0.074624 | -0.076036 | -0.077464 | -0.078902 | -0.080344 | -0.081786 | -0.083223 | -0.084651 | -0.086065 | -0.087463 | -0.088838 | -0.090187 | -0.091505 | -0.092786 | -0.094026 | -0.095217 | -0.096352 | -0.097421 | -0.098415 | -0.099319 | -0.10012 | -0.10078 | -0.10129 | -0.1016 | -0.10165 | -0.10134 | -0.10053 | -0.098946 | -0.095952 | 0
Moment | N/m | -3005.7713 | -3005.884 | -3006.2235 | -3006.7934 | -3007.6002 | -3008.6532 | -3009.9649 | -3011.5511 | -3013.4319 | -3015.6321 | -3018.1822 | -3021.12 | -3024.4919 | -3028.3558 | -3032.7847 | -3037.8732 | -3043.7516 | -3049.8317 | -3034.1695 | -3017.1811 | -2999.5745 | -2980.9942 | -2961.1676 | -2939.8847 | -2916.9816 | -2892.3304 | -2865.8297 | -2837.4013 | -2806.9856 | -2774.5377 | -2740.0231 | -2703.4157 | -2664.6947 | -2623.8416 | -2580.8373 | -2535.6584 | -2488.2728 | -2438.634 | -2386.6734 | -2332.2899 | -2275.3346 | -2215.5875 | -2152.7224 | -2086.2487 | -2015.4108 | -1939.0001 | -1854.9615 | -1759.4046 | -1643.1418 | 0
Alpha = 10.0 deg
Cm | 1/m | -0.034774 | -0.03478 | -0.0348 | -0.034833 | -0.034879 | -0.03494 | -0.035016 | -0.035107 | -0.035215 | -0.03534 | -0.035485 | -0.03565 | -0.03584 | -0.036054 | -0.036299 | -0.036576 | -0.03689 | -0.037182 | -0.041711 | -0.04644 | -0.051331 | -0.056375 | -0.061565 | -0.066892 | -0.072352 | -0.077937 | -0.083643 | -0.089464 | -0.095393 | -0.10142 | -0.10755 | -0.11376 | -0.12004 | -0.12638 | -0.13276 | -0.13916 | -0.14554 | -0.15187 | -0.15809 | -0.16412 | -0.16987 | -0.17521 | -0.17994 | -0.18378 | -0.18633 | -0.18697 | -0.18464 | -0.17748 | -0.16122 | 0
Moment | N/m | -1502.9359 | -1503.2184 | -1504.0684 | -1505.4944 | -1507.5106 | -1510.1374 | -1513.4018 | -1517.3386 | -1521.991 | -1527.4121 | -1533.6664 | -1540.8322 | -1549.004 | -1558.2959 | -1568.8451 | -1580.8182 | -1594.4226 | -1607.0163 | -1760.8128 | -1913.272 | -2063.2788 | -2210.1794 | -2353.3909 | -2492.4163 | -2626.8252 | -2756.2393 | -2880.3145 | -2998.7356 | -3111.2068 | -3217.4396 | -3317.1431 | -3410.0139 | -3495.7239 | -3573.9067 | -3644.1407 | -3705.927 | -3758.6614 | -3801.5958 | -3833.7854 | -3854.0142 | -3860.6865 | -3851.6646 | -3824.0176 | -3773.613 | -3694.4182 | -3577.2057 | -3406.8708 | -3155.7875 | -2760.8805 | 0
HIGH LIFT
HIGH LIFT DEVICES EFFECTS (2D)
Delta Cl0 (each flap) |  | 1.0432 | 1.0331
Delta Cl0 (total) |  | 2.0763
Delta Clmax (each flap) |  | 0.72418 | 0.72172
Delta Clmax (all flaps) |  | 1.4459
HIGH LIFT DEVICES EFFECTS (3D)
Delta CL0 (each flap) |  | 0.30939 | 0.40352
Delta CL0 (total) |  | 0.71291
Delta CLmax (each flap) |  | 0.21009 | 0.2856
Delta CLmax (all flaps) |  | 0.49569
Delta CD0 (each flap) |  | 0.0065373 | 0.010351
Delta CD0 (total) |  | 0.016888
Delta CM_c/4 (each flap) |  | -0.063991 | -0.098096
Delta CM_c/4 (total) |  | -0.16209
GLOBAL HIGH LIFT EFFECTS
Alpha stall (High Lift) |  | 16.2037
Alpha star (High Lift) |  | 10.5344
CL_max (High Lift) |  | 2.0646
CL_star (High Lift) |  | 1.7391
CL_alpha (High Lift) | 1/deg | 0.092085
HIGH LIFT CURVE
Alpha | deg | -8 | -7.0909 | -6.1818 | -5.2727 | -4.3636 | -3.4545 | -2.5455 | -1.6364 | -0.72727 | 0.18182 | 1.0909 | 2 | 2.9091 | 3.8182 | 4.7273 | 5.6364 | 6.5455 | 7.4545 | 8.3636 | 9.2727 | 10.1818 | 11.0909 | 12 | 12.9091 | 13.8182 | 14.7273 | 15.6364 | 16.5455 | 17.4545 | 18.3636 | 19.2727 | 20.1818 | 21.0909 | 22
CL |  | 0.032314 | 0.11603 | 0.19974 | 0.28345 | 0.36717 | 0.45088 | 0.5346 | 0.61831 | 0.70202 | 0.78574 | 0.86945 | 0.95316 | 1.0369 | 1.1206 | 1.2043 | 1.288 | 1.3717 | 1.4554 | 1.5392 | 1.6229 | 1.7066 | 1.7901 | 1.8698 | 1.9404 | 1.9977 | 2.0385 | 2.0607 | 2.0632 | 2.046 | 2.0102 | 1.9579 | 1.8925 | 1.8182 | 1.7403
HIGH LIFT DRAG POLAR CURVE
CL |  | 0.032314 | 0.11603 | 0.19974 | 0.28345 | 0.36717 | 0.45088 | 0.5346 | 0.61831 | 0.70202 | 0.78574 | 0.86945 | 0.95316 | 1.0369 | 1.1206 | 1.2043 | 1.288 | 1.3717 | 1.4554 | 1.5392 | 1.6229 | 1.7066 | 1.7901 | 1.8698 | 1.9404 | 1.9977 | 2.0385 | 2.0607 | 2.0632 | 2.046 | 2.0102 | 1.9579 | 1.8925 | 1.8182 | 1.7403
CD |  | 0.043333 | 0.040302 | 0.037119 | 0.034564 | 0.032643 | 0.031347 | 0.030677 | 0.030635 | 0.031222 | 0.032439 | 0.034289 | 0.036767 | 0.039876 | 0.043612 | 0.047977 | 0.052975 | 0.058602 | 0.064857 | 0.071741 | 0.079253 | 0.087392 | 0.096158 | 0.10555 | 0.11557 | 0.12623 | 0.13749 | 0.14635 | 0.14981 | 0.15178 | 0.15316 | 0.1542 | 0.15501 | 0.15565 | 0.15618
HIGH LIFT PITCHING MOMENT CURVE
Alpha | deg | -8 | -7.0909 | -6.1818 | -5.2727 | -4.3636 | -3.4545 | -2.5455 | -1.6364 | -0.72727 | 0.18182 | 1.0909 | 2 | 2.9091 | 3.8182 | 4.7273 | 5.6364 | 6.5455 | 7.4545 | 8.3636 | 9.2727 | 10.1818 | 11.0909 | 12 | 12.9091 | 13.8182 | 14.7273 | 15.6364 | 16.5455 | 17.4545 | 18.3636 | 19.2727 | 20.1818 | 21.0909 | 22
CM |  | -0.24449 | -0.24448 | -0.24448 | -0.24447 | -0.24446 | -0.24446 | -0.24445 | -0.24444 | -0.24444 | -0.24222 | -0.24183 | -0.24145 | -0.24106 | -0.24068 | -0.24029 | -0.23991 | -0.23952 | -0.23914 | -0.23875 | -0.23837 | -0.23798 | -0.2376 | -0.23721 | -0.23683 | -0.23644 | -0.23605 | -0.23567 | -0.23528 | -0.2349 | -0.23451 | -0.23413 | -0.23374 | -0.23336 | -0.23297
CL (High Lift) at Alpha = 3.999999999999999 deg |  | 1.1373
CD (High Lift) at Alpha = 3.999999999999999 deg |  | 0.033149
CM (High Lift) at Alpha = 3.999999999999999 deg |  | -0.24207

## HORIZONTAL_TAIL
Description | Unit | Value
GLOBAL DATA
Critical Mach Number |  | 0.82521
Aerodynamic Center (LRF) | m | 0.79504
Aerodynamic Center (MAC) |  | 0.24211
LIFT
CL_alpha | 1/deg | 0.068471
CL_zero |  | 0
CL_star |  | 0.75318
CL_max |  | 1.4657
Alpha_zero_lift | deg | 0
Alpha_star | deg | 11
Alpha_stall | deg | 23.3005
CL at Alpha = -6.2147563071987886 deg |  | 0.13694
LIFT CURVE
Alpha | deg | -7.4971 | -6.773 | -6.0488 | -5.3247 | -4.6006 | -3.8765 | -3.1524 | -2.4283 | -1.7042 | -0.98012 | -0.25601 | 0.46809 | 1.1922 | 1.9163 | 2.6404 | 3.3645 | 4.0886 | 4.8127 | 5.5368 | 6.2609 | 6.985 | 7.7091 | 8.4332 | 9.1573 | 9.8815 | 10.6056 | 11.3297 | 12.0538 | 12.7779 | 13.502 | 14.2261 | 14.9502 | 15.6743 | 16.3984
CL |  | -0.51333 | -0.46375 | -0.41417 | -0.36459 | -0.31501 | -0.26543 | -0.21585 | -0.16627 | -0.11669 | -0.067109 | -0.017529 | 0.032051 | 0.081631 | 0.13121 | 0.18079 | 0.23037 | 0.27995 | 0.32953 | 0.37911 | 0.42869 | 0.47827 | 0.52785 | 0.57743 | 0.62701 | 0.67659 | 0.72617 | 0.77576 | 0.82551 | 0.87569 | 0.92644 | 0.97776 | 1.0295 | 1.0815 | 1.1333
LIFT DISTRIBUTIONS
y stations | m | 0 | 0.074588 | 0.14918 | 0.22376 | 0.29835 | 0.37294 | 0.44753 | 0.52211 | 0.5967 | 0.67129 | 0.74588 | 0.82047 | 0.89505 | 0.96964 | 1.0442 | 1.1188 | 1.1934 | 1.268 | 1.3426 | 1.4172 | 1.4918 | 1.5663 | 1.6409 | 1.7155 | 1.7901 | 1.8647 | 1.9393 | 2.0139 | 2.0885 | 2.163 | 2.2376 | 2.3122 | 2.3868 | 2.4614 | 2.536 | 2.6106 | 2.6852 | 2.7597 | 2.8343 | 2.9089 | 2.9835 | 3.0581 | 3.1327 | 3.2073 | 3.2819 | 3.3564 | 3.431 | 3.5056 | 3.5802 | 3.6548
Alpha = 0.0 deg
Cl | 1/m | 0 | 0 | 0 | 0 | 0 | 0 | 0 | 0 | 0 | 0 | 0 | 0 | 0 | 0 | 0 | 0 | 0 | 0 | 0 | 0 | 0 | 0 | 0 | 0 | 0 | 0 | 0 | 0 | 0 | 0 | 0 | 0 | 0 | 0 | 0 | 0 | 0 | 0 | 0 | 0 | 0 | 0 | 0 | 0 | 0 | 0 | 0 | 0 | 0 | 0
Cl_additional | 1/m | 0 | 0 | 0 | 0 | 0 | 0 | 0 | 0 | 0 | 0 | 0 | 0 | 0 | 0 | 0 | 0 | 0 | 0 | 0 | 0 | 0 | 0 | 0 | 0 | 0 | 0 | 0 | 0 | 0 | 0 | 0 | 0 | 0 | 0 | 0 | 0 | 0 | 0 | 0 | 0 | 0 | 0 | 0 | 0 | 0 | 0 | 0 | 0 | 0 | 0
Cl_basic | 1/m | 0 | 0 | 0 | 0 | 0 | 0 | 0 | 0 | 0 | 0 | 0 | 0 | 0 | 0 | 0 | 0 | 0 | 0 | 0 | 0 | 0 | 0 | 0 | 0 | 0 | 0 | 0 | 0 | 0 | 0 | 0 | 0 | 0 | 0 | 0 | 0 | 0 | 0 | 0 | 0 | 0 | 0 | 0 | 0 | 0 | 0 | 0 | 0 | 0 | 0
cCl |  | 0 | 0 | 0 | 0 | 0 | 0 | 0 | 0 | 0 | 0 | 0 | 0 | 0 | 0 | 0 | 0 | 0 | 0 | 0 | 0 | 0 | 0 | 0 | 0 | 0 | 0 | 0 | 0 | 0 | 0 | 0 | 0 | 0 | 0 | 0 | 0 | 0 | 0 | 0 | 0 | 0 | 0 | 0 | 0 | 0 | 0 | 0 | 0 | 0 | 0
cCl_additional |  | 0 | 0 | 0 | 0 | 0 | 0 | 0 | 0 | 0 | 0 | 0 | 0 | 0 | 0 | 0 | 0 | 0 | 0 | 0 | 0 | 0 | 0 | 0 | 0 | 0 | 0 | 0 | 0 | 0 | 0 | 0 | 0 | 0 | 0 | 0 | 0 | 0 | 0 | 0 | 0 | 0 | 0 | 0 | 0 | 0 | 0 | 0 | 0 | 0 | 0
cCl_basic |  | 0 | 0 | 0 | 0 | 0 | 0 | 0 | 0 | 0 | 0 | 0 | 0 | 0 | 0 | 0 | 0 | 0 | 0 | 0 | 0 | 0 | 0 | 0 | 0 | 0 | 0 | 0 | 0 | 0 | 0 | 0 | 0 | 0 | 0 | 0 | 0 | 0 | 0 | 0 | 0 | 0 | 0 | 0 | 0 | 0 | 0 | 0 | 0 | 0 | 0
Gamma | 1/m | 0 | 0 | 0 | 0 | 0 | 0 | 0 | 0 | 0 | 0 | 0 | 0 | 0 | 0 | 0 | 0 | 0 | 0 | 0 | 0 | 0 | 0 | 0 | 0 | 0 | 0 | 0 | 0 | 0 | 0 | 0 | 0 | 0 | 0 | 0 | 0 | 0 | 0 | 0 | 0 | 0 | 0 | 0 | 0 | 0 | 0 | 0 | 0 | 0 | 0
Gamma_additional | 1/m | 0 | 0 | 0 | 0 | 0 | 0 | 0 | 0 | 0 | 0 | 0 | 0 | 0 | 0 | 0 | 0 | 0 | 0 | 0 | 0 | 0 | 0 | 0 | 0 | 0 | 0 | 0 | 0 | 0 | 0 | 0 | 0 | 0 | 0 | 0 | 0 | 0 | 0 | 0 | 0 | 0 | 0 | 0 | 0 | 0 | 0 | 0 | 0 | 0 | 0
Gamma_basic | 1/m | 0 | 0 | 0 | 0 | 0 | 0 | 0 | 0 | 0 | 0 | 0 | 0 | 0 | 0 | 0 | 0 | 0 | 0 | 0 | 0 | 0 | 0 | 0 | 0 | 0 | 0 | 0 | 0 | 0 | 0 | 0 | 0 | 0 | 0 | 0 | 0 | 0 | 0 | 0 | 0 | 0 | 0 | 0 | 0 | 0 | 0 | 0 | 0 | 0 | 0
Wing load | N/m | 0 | 0 | 0 | 0 | 0 | 0 | 0 | 0 | 0 | 0 | 0 | 0 | 0 | 0 | 0 | 0 | 0 | 0 | 0 | 0 | 0 | 0 | 0 | 0 | 0 | 0 | 0 | 0 | 0 | 0 | 0 | 0 | 0 | 0 | 0 | 0 | 0 | 0 | 0 | 0 | 0 | 0 | 0 | 0 | 0 | 0 | 0 | 0 | 0 | 0
Additional load | N/m | 0 | 0 | 0 | 0 | 0 | 0 | 0 | 0 | 0 | 0 | 0 | 0 | 0 | 0 | 0 | 0 | 0 | 0 | 0 | 0 | 0 | 0 | 0 | 0 | 0 | 0 | 0 | 0 | 0 | 0 | 0 | 0 | 0 | 0 | 0 | 0 | 0 | 0 | 0 | 0 | 0 | 0 | 0 | 0 | 0 | 0 | 0 | 0 | 0 | 0
Basic load | N/m | 0 | 0 | 0 | 0 | 0 | 0 | 0 | 0 | 0 | 0 | 0 | 0 | 0 | 0 | 0 | 0 | 0 | 0 | 0 | 0 | 0 | 0 | 0 | 0 | 0 | 0 | 0 | 0 | 0 | 0 | 0 | 0 | 0 | 0 | 0 | 0 | 0 | 0 | 0 | 0 | 0 | 0 | 0 | 0 | 0 | 0 | 0 | 0 | 0 | 0
Alpha = 2.0 deg
Cl | 1/m | 0.134 | 0.13458 | 0.13573 | 0.13684 | 0.13792 | 0.13896 | 0.13996 | 0.14092 | 0.14184 | 0.14272 | 0.14355 | 0.14433 | 0.14507 | 0.14576 | 0.1464 | 0.14698 | 0.14751 | 0.14799 | 0.1484 | 0.14876 | 0.14905 | 0.14927 | 0.14941 | 0.14948 | 0.14947 | 0.14936 | 0.14915 | 0.14884 | 0.14842 | 0.14787 | 0.14718 | 0.14633 | 0.14532 | 0.14411 | 0.1427 | 0.14104 | 0.13911 | 0.13687 | 0.13427 | 0.13125 | 0.12774 | 0.12365 | 0.11885 | 0.1132 | 0.10646 | 0.098307 | 0.088228 | 0.075272 | 0.057205 | 0
Cl_additional | 1/m | 0.134 | 0.13458 | 0.13573 | 0.13684 | 0.13792 | 0.13896 | 0.13996 | 0.14092 | 0.14184 | 0.14272 | 0.14355 | 0.14433 | 0.14507 | 0.14576 | 0.1464 | 0.14698 | 0.14751 | 0.14799 | 0.1484 | 0.14876 | 0.14905 | 0.14927 | 0.14941 | 0.14948 | 0.14947 | 0.14936 | 0.14915 | 0.14884 | 0.14842 | 0.14787 | 0.14718 | 0.14633 | 0.14532 | 0.14411 | 0.1427 | 0.14104 | 0.13911 | 0.13687 | 0.13427 | 0.13125 | 0.12774 | 0.12365 | 0.11885 | 0.1132 | 0.10646 | 0.098307 | 0.088228 | 0.075272 | 0.057205 | 0
Cl_basic | 1/m | 0 | 0 | 0 | 0 | 0 | 0 | 0 | 0 | 0 | 0 | 0 | 0 | 0 | 0 | 0 | 0 | 0 | 0 | 0 | 0 | 0 | 0 | 0 | 0 | 0 | 0 | 0 | 0 | 0 | 0 | 0 | 0 | 0 | 0 | 0 | 0 | 0 | 0 | 0 | 0 | 0 | 0 | 0 | 0 | 0 | 0 | 0 | 0 | 0 | 0
cCl |  | 0.27389 | 0.27268 | 0.27256 | 0.27234 | 0.27201 | 0.27157 | 0.27102 | 0.27036 | 0.26958 | 0.26868 | 0.26767 | 0.26654 | 0.2653 | 0.26395 | 0.26248 | 0.26089 | 0.25919 | 0.25737 | 0.25543 | 0.25337 | 0.25119 | 0.24888 | 0.24645 | 0.24388 | 0.24117 | 0.23832 | 0.23532 | 0.23216 | 0.22883 | 0.22533 | 0.22164 | 0.21775 | 0.21363 | 0.20928 | 0.20466 | 0.19976 | 0.19453 | 0.18894 | 0.18294 | 0.17647 | 0.16946 | 0.16181 | 0.15341 | 0.14408 | 0.13359 | 0.1216 | 0.10755 | 0.090407 | 0.067681 | 0
cCl_additional |  | 0.27389 | 0.27268 | 0.27256 | 0.27234 | 0.27201 | 0.27157 | 0.27102 | 0.27036 | 0.26958 | 0.26868 | 0.26767 | 0.26654 | 0.2653 | 0.26395 | 0.26248 | 0.26089 | 0.25919 | 0.25737 | 0.25543 | 0.25337 | 0.25119 | 0.24888 | 0.24645 | 0.24388 | 0.24117 | 0.23832 | 0.23532 | 0.23216 | 0.22883 | 0.22533 | 0.22164 | 0.21775 | 0.21363 | 0.20928 | 0.20466 | 0.19976 | 0.19453 | 0.18894 | 0.18294 | 0.17647 | 0.16946 | 0.16181 | 0.15341 | 0.14408 | 0.13359 | 0.1216 | 0.10755 | 0.090407 | 0.067681 | 0
cCl_basic |  | 0.27389 | 0.27268 | 0.27256 | 0.27234 | 0.27201 | 0.27157 | 0.27102 | 0.27036 | 0.26958 | 0.26868 | 0.26767 | 0.26654 | 0.2653 | 0.26395 | 0.26248 | 0.26089 | 0.25919 | 0.25737 | 0.25543 | 0.25337 | 0.25119 | 0.24888 | 0.24645 | 0.24388 | 0.24117 | 0.23832 | 0.23532 | 0.23216 | 0.22883 | 0.22533 | 0.22164 | 0.21775 | 0.21363 | 0.20928 | 0.20466 | 0.19976 | 0.19453 | 0.18894 | 0.18294 | 0.17647 | 0.16946 | 0.16181 | 0.15341 | 0.14408 | 0.13359 | 0.1216 | 0.10755 | 0.090407 | 0.067681 | 0
Gamma | 1/m | 7.9809 | 7.9798 | 7.9763 | 7.9699 | 7.9603 | 7.9475 | 7.9314 | 7.9119 | 7.8891 | 7.8629 | 7.8333 | 7.8004 | 7.7641 | 7.7245 | 7.6814 | 7.635 | 7.5852 | 7.532 | 7.4752 | 7.415 | 7.3511 | 7.2836 | 7.2123 | 7.1372 | 7.058 | 6.9745 | 6.8867 | 6.7942 | 6.6969 | 6.5944 | 6.4864 | 6.3724 | 6.252 | 6.1247 | 5.9896 | 5.8461 | 5.6931 | 5.5296 | 5.354 | 5.1648 | 4.9597 | 4.736 | 4.4901 | 4.2172 | 3.9104 | 3.5598 | 3.1489 | 2.6476 | 1.9834 | 0
Gamma_additional | 1/m | 7.9809 | 7.9798 | 7.9763 | 7.9699 | 7.9603 | 7.9475 | 7.9314 | 7.9119 | 7.8891 | 7.8629 | 7.8333 | 7.8004 | 7.7641 | 7.7245 | 7.6814 | 7.635 | 7.5852 | 7.532 | 7.4752 | 7.415 | 7.3511 | 7.2836 | 7.2123 | 7.1372 | 7.058 | 6.9745 | 6.8867 | 6.7942 | 6.6969 | 6.5944 | 6.4864 | 6.3724 | 6.252 | 6.1247 | 5.9896 | 5.8461 | 5.6931 | 5.5296 | 5.354 | 5.1648 | 4.9597 | 4.736 | 4.4901 | 4.2172 | 3.9104 | 3.5598 | 3.1489 | 2.6476 | 1.9834 | 0
Gamma_basic | 1/m | 0 | 0 | 0 | 0 | 0 | 0 | 0 | 0 | 0 | 0 | 0 | 0 | 0 | 0 | 0 | 0 | 0 | 0 | 0 | 0 | 0 | 0 | 0 | 0 | 0 | 0 | 0 | 0 | 0 | 0 | 0 | 0 | 0 | 0 | 0 | 0 | 0 | 0 | 0 | 0 | 0 | 0 | 0 | 0 | 0 | 0 | 0 | 0 | 0 | 0
Wing load | N/m | 1784.0299 | 1776.1597 | 1775.3794 | 1773.9449 | 1771.8127 | 1768.9586 | 1765.3684 | 1761.0342 | 1755.9522 | 1750.1208 | 1743.5398 | 1736.2096 | 1728.1305 | 1719.3021 | 1709.723 | 1699.3906 | 1688.3004 | 1676.4458 | 1663.8181 | 1650.4057 | 1636.1941 | 1621.1654 | 1605.2982 | 1588.5665 | 1570.9396 | 1552.3717 | 1532.8184 | 1512.2391 | 1490.5756 | 1467.7602 | 1443.7138 | 1418.344 | 1391.5428 | 1363.1832 | 1333.115 | 1301.1604 | 1267.1066 | 1230.6971 | 1191.6197 | 1149.4899 | 1103.8265 | 1054.0163 | 999.2592 | 938.4785 | 870.1637 | 792.0696 | 700.5611 | 588.8889 | 440.8564 | 0
Additional load | N/m | 1784.0299 | 1776.1597 | 1775.3794 | 1773.9449 | 1771.8127 | 1768.9586 | 1765.3684 | 1761.0342 | 1755.9522 | 1750.1208 | 1743.5398 | 1736.2096 | 1728.1305 | 1719.3021 | 1709.723 | 1699.3906 | 1688.3004 | 1676.4458 | 1663.8181 | 1650.4057 | 1636.1941 | 1621.1654 | 1605.2982 | 1588.5665 | 1570.9396 | 1552.3717 | 1532.8184 | 1512.2391 | 1490.5756 | 1467.7602 | 1443.7138 | 1418.344 | 1391.5428 | 1363.1832 | 1333.115 | 1301.1604 | 1267.1066 | 1230.6971 | 1191.6197 | 1149.4899 | 1103.8265 | 1054.0163 | 999.2592 | 938.4785 | 870.1637 | 792.0696 | 700.5611 | 588.8889 | 440.8564 | 0
Basic load | N/m | 0 | 0 | 0 | 0 | 0 | 0 | 0 | 0 | 0 | 0 | 0 | 0 | 0 | 0 | 0 | 0 | 0 | 0 | 0 | 0 | 0 | 0 | 0 | 0 | 0 | 0 | 0 | 0 | 0 | 0 | 0 | 0 | 0 | 0 | 0 | 0 | 0 | 0 | 0 | 0 | 0 | 0 | 0 | 0 | 0 | 0 | 0 | 0 | 0 | 0
Alpha = 10.0 deg
Cl | 1/m | 0.66998 | 0.67292 | 0.67864 | 0.6842 | 0.68959 | 0.6948 | 0.69981 | 0.70462 | 0.70921 | 0.71359 | 0.71775 | 0.72167 | 0.72536 | 0.7288 | 0.73199 | 0.73492 | 0.73757 | 0.73995 | 0.74202 | 0.74379 | 0.74524 | 0.74633 | 0.74706 | 0.7474 | 0.74733 | 0.74679 | 0.74577 | 0.74422 | 0.74209 | 0.73933 | 0.73588 | 0.73166 | 0.72659 | 0.72057 | 0.71349 | 0.70521 | 0.69556 | 0.68435 | 0.67134 | 0.65625 | 0.6387 | 0.61823 | 0.59426 | 0.56598 | 0.53228 | 0.49153 | 0.44114 | 0.37636 | 0.28602 | 0
Cl_additional | 1/m | 0.66998 | 0.67292 | 0.67864 | 0.6842 | 0.68959 | 0.6948 | 0.69981 | 0.70462 | 0.70921 | 0.71359 | 0.71775 | 0.72167 | 0.72536 | 0.7288 | 0.73199 | 0.73492 | 0.73757 | 0.73995 | 0.74202 | 0.74379 | 0.74524 | 0.74633 | 0.74706 | 0.7474 | 0.74733 | 0.74679 | 0.74577 | 0.74422 | 0.74209 | 0.73933 | 0.73588 | 0.73166 | 0.72659 | 0.72057 | 0.71349 | 0.70521 | 0.69556 | 0.68435 | 0.67134 | 0.65625 | 0.6387 | 0.61823 | 0.59426 | 0.56598 | 0.53228 | 0.49153 | 0.44114 | 0.37636 | 0.28602 | 0
Cl_basic | 1/m | 0 | 0 | 0 | 0 | 0 | 0 | 0 | 0 | 0 | 0 | 0 | 0 | 0 | 0 | 0 | 0 | 0 | 0 | 0 | 0 | 0 | 0 | 0 | 0 | 0 | 0 | 0 | 0 | 0 | 0 | 0 | 0 | 0 | 0 | 0 | 0 | 0 | 0 | 0 | 0 | 0 | 0 | 0 | 0 | 0 | 0 | 0 | 0 | 0 | 0
cCl |  | 1.3694 | 1.3634 | 1.3628 | 1.3617 | 1.3601 | 1.3579 | 1.3551 | 1.3518 | 1.3479 | 1.3434 | 1.3383 | 1.3327 | 1.3265 | 1.3197 | 1.3124 | 1.3045 | 1.2959 | 1.2868 | 1.2772 | 1.2669 | 1.2559 | 1.2444 | 1.2322 | 1.2194 | 1.2059 | 1.1916 | 1.1766 | 1.1608 | 1.1442 | 1.1267 | 1.1082 | 1.0887 | 1.0682 | 1.0464 | 1.0233 | 0.99878 | 0.97264 | 0.94469 | 0.91469 | 0.88235 | 0.8473 | 0.80907 | 0.76704 | 0.72038 | 0.66794 | 0.608 | 0.53775 | 0.45203 | 0.3384 | 0
cCl_additional |  | 1.3694 | 1.3634 | 1.3628 | 1.3617 | 1.3601 | 1.3579 | 1.3551 | 1.3518 | 1.3479 | 1.3434 | 1.3383 | 1.3327 | 1.3265 | 1.3197 | 1.3124 | 1.3045 | 1.2959 | 1.2868 | 1.2772 | 1.2669 | 1.2559 | 1.2444 | 1.2322 | 1.2194 | 1.2059 | 1.1916 | 1.1766 | 1.1608 | 1.1442 | 1.1267 | 1.1082 | 1.0887 | 1.0682 | 1.0464 | 1.0233 | 0.99878 | 0.97264 | 0.94469 | 0.91469 | 0.88235 | 0.8473 | 0.80907 | 0.76704 | 0.72038 | 0.66794 | 0.608 | 0.53775 | 0.45203 | 0.3384 | 0
cCl_basic |  | 1.3694 | 1.3634 | 1.3628 | 1.3617 | 1.3601 | 1.3579 | 1.3551 | 1.3518 | 1.3479 | 1.3434 | 1.3383 | 1.3327 | 1.3265 | 1.3197 | 1.3124 | 1.3045 | 1.2959 | 1.2868 | 1.2772 | 1.2669 | 1.2559 | 1.2444 | 1.2322 | 1.2194 | 1.2059 | 1.1916 | 1.1766 | 1.1608 | 1.1442 | 1.1267 | 1.1082 | 1.0887 | 1.0682 | 1.0464 | 1.0233 | 0.99878 | 0.97264 | 0.94469 | 0.91469 | 0.88235 | 0.8473 | 0.80907 | 0.76704 | 0.72038 | 0.66794 | 0.608 | 0.53775 | 0.45203 | 0.3384 | 0
Gamma | 1/m | 39.9044 | 39.8992 | 39.8817 | 39.8495 | 39.8016 | 39.7375 | 39.6569 | 39.5596 | 39.4455 | 39.3145 | 39.1667 | 39.0021 | 38.8207 | 38.6224 | 38.4072 | 38.1752 | 37.9261 | 37.6598 | 37.3762 | 37.0749 | 36.7557 | 36.4181 | 36.0617 | 35.6858 | 35.2898 | 34.8727 | 34.4335 | 33.9712 | 33.4846 | 32.9721 | 32.432 | 31.8622 | 31.2602 | 30.6233 | 29.9479 | 29.2303 | 28.4655 | 27.6478 | 26.7702 | 25.8241 | 24.7987 | 23.6801 | 22.4506 | 21.0858 | 19.552 | 17.7988 | 15.7446 | 13.2382 | 9.9171 | 0
Gamma_additional | 1/m | 39.9044 | 39.8992 | 39.8817 | 39.8495 | 39.8016 | 39.7375 | 39.6569 | 39.5596 | 39.4455 | 39.3145 | 39.1667 | 39.0021 | 38.8207 | 38.6224 | 38.4072 | 38.1752 | 37.9261 | 37.6598 | 37.3762 | 37.0749 | 36.7557 | 36.4181 | 36.0617 | 35.6858 | 35.2898 | 34.8727 | 34.4335 | 33.9712 | 33.4846 | 32.9721 | 32.432 | 31.8622 | 31.2602 | 30.6233 | 29.9479 | 29.2303 | 28.4655 | 27.6478 | 26.7702 | 25.8241 | 24.7987 | 23.6801 | 22.4506 | 21.0858 | 19.552 | 17.7988 | 15.7446 | 13.2382 | 9.9171 | 0
Gamma_basic | 1/m | 0 | 0 | 0 | 0 | 0 | 0 | 0 | 0 | 0 | 0 | 0 | 0 | 0 | 0 | 0 | 0 | 0 | 0 | 0 | 0 | 0 | 0 | 0 | 0 | 0 | 0 | 0 | 0 | 0 | 0 | 0 | 0 | 0 | 0 | 0 | 0 | 0 | 0 | 0 | 0 | 0 | 0 | 0 | 0 | 0 | 0 | 0 | 0 | 0 | 0
Wing load | N/m | 8920.1495 | 8880.7983 | 8876.8968 | 8869.7245 | 8859.0635 | 8844.7928 | 8826.8418 | 8805.1712 | 8779.7612 | 8750.6042 | 8717.6992 | 8681.0481 | 8640.6524 | 8596.5103 | 8548.6151 | 8496.9531 | 8441.502 | 8382.2292 | 8319.0905 | 8252.0284 | 8180.9704 | 8105.8272 | 8026.491 | 7942.8323 | 7854.698 | 7761.8585 | 7664.0919 | 7561.1953 | 7452.878 | 7338.8009 | 7218.5689 | 7091.7201 | 6957.7142 | 6815.9158 | 6665.5751 | 6505.8021 | 6335.5328 | 6153.4853 | 5958.0986 | 5747.4496 | 5519.1325 | 5270.0815 | 4996.2961 | 4692.3925 | 4350.8185 | 3960.348 | 3502.8056 | 2944.4446 | 2204.282 | 0
Additional load | N/m | 8920.1495 | 8880.7983 | 8876.8968 | 8869.7245 | 8859.0635 | 8844.7928 | 8826.8418 | 8805.1712 | 8779.7612 | 8750.6042 | 8717.6992 | 8681.0481 | 8640.6524 | 8596.5103 | 8548.6151 | 8496.9531 | 8441.502 | 8382.2292 | 8319.0905 | 8252.0284 | 8180.9704 | 8105.8272 | 8026.491 | 7942.8323 | 7854.698 | 7761.8585 | 7664.0919 | 7561.1953 | 7452.878 | 7338.8009 | 7218.5689 | 7091.7201 | 6957.7142 | 6815.9158 | 6665.5751 | 6505.8021 | 6335.5328 | 6153.4853 | 5958.0986 | 5747.4496 | 5519.1325 | 5270.0815 | 4996.2961 | 4692.3925 | 4350.8185 | 3960.348 | 3502.8056 | 2944.4446 | 2204.282 | 0
Basic load | N/m | 0 | 0 | 0 | 0 | 0 | 0 | 0 | 0 | 0 | 0 | 0 | 0 | 0 | 0 | 0 | 0 | 0 | 0 | 0 | 0 | 0 | 0 | 0 | 0 | 0 | 0 | 0 | 0 | 0 | 0 | 0 | 0 | 0 | 0 | 0 | 0 | 0 | 0 | 0 | 0 | 0 | 0 | 0 | 0 | 0 | 0 | 0 | 0 | 0 | 0
DRAG
CD_zero |  | 0.0015128
Oswald factor |  | 0.91154
CD_induced at Alpha = -6.214756307198789 deg |  | 0.013881
CD_wave |  | 0
CD at alpha = -6.214756307198789 deg |  | 0.019519
DRAG POLAR CURVE
CL |  | -0.51333 | -0.46375 | -0.41417 | -0.36459 | -0.31501 | -0.26543 | -0.21585 | -0.16627 | -0.11669 | -0.067109 | -0.017529 | 0.032051 | 0.081631 | 0.13121 | 0.18079 | 0.23037 | 0.27995 | 0.32953 | 0.37911 | 0.42869 | 0.47827 | 0.52785 | 0.57743 | 0.62701 | 0.67659 | 0.72617 | 0.77576 | 0.82551 | 0.87569 | 0.92644 | 0.97776 | 1.0295 | 1.0815 | 1.1333
CD |  | 0.01952 | 0.019519 | 0.019519 | 0.019519 | 0.019518 | 0.019516 | 0.019512 | 0.01948 | 0.019433 | 0.019399 | 0.019383 | 0.019387 | 0.019408 | 0.019446 | 0.0195 | 0.019573 | 0.019664 | 0.019773 | 0.019897 | 0.020039 | 0.0202 | 0.020379 | 0.020574 | 0.020786 | 0.021016 | 0.021265 | 0.021532 | 0.021815 | 0.022115 | 0.022432 | 0.022769 | 0.023041 | 0.02317 | 0.023226
DRAG DISTRIBUTIONS
y stations | m | 0 | 0.074588 | 0.14918 | 0.22376 | 0.29835 | 0.37294 | 0.44753 | 0.52211 | 0.5967 | 0.67129 | 0.74588 | 0.82047 | 0.89505 | 0.96964 | 1.0442 | 1.1188 | 1.1934 | 1.268 | 1.3426 | 1.4172 | 1.4918 | 1.5663 | 1.6409 | 1.7155 | 1.7901 | 1.8647 | 1.9393 | 2.0139 | 2.0885 | 2.163 | 2.2376 | 2.3122 | 2.3868 | 2.4614 | 2.536 | 2.6106 | 2.6852 | 2.7597 | 2.8343 | 2.9089 | 2.9835 | 3.0581 | 3.1327 | 3.2073 | 3.2819 | 3.3564 | 3.431 | 3.5056 | 3.5802 | 3.6548
Alpha = 0.0 deg
Cd_parasite | 1/m | 0.0055034 | 0.0055034 | 0.0055034 | 0.0055034 | 0.0055034 | 0.0055034 | 0.0055034 | 0.0055034 | 0.0055034 | 0.0055034 | 0.0055034 | 0.0055034 | 0.0055034 | 0.0055034 | 0.0055034 | 0.0055034 | 0.0055034 | 0.0055034 | 0.0055034 | 0.0055034 | 0.0055034 | 0.0055034 | 0.0055034 | 0.0055034 | 0.0055034 | 0.0055034 | 0.0055034 | 0.0055034 | 0.0055034 | 0.0055034 | 0.0055034 | 0.0055034 | 0.0055034 | 0.0055034 | 0.0055034 | 0.0055034 | 0.0055034 | 0.0055034 | 0.0055034 | 0.0055034 | 0.0055034 | 0.0055034 | 0.0055034 | 0.0055034 | 0.0055034 | 0.0055034 | 0.0055034 | 0.0055034 | 0.0055034 | 0.0055034
Cd_induced | 1/m | 0 | 0 | 0 | 0 | 0 | 0 | 0 | 0 | 0 | 0 | 0 | 0 | 0 | 0 | 0 | 0 | 0 | 0 | 0 | 0 | 0 | 0 | 0 | 0 | 0 | 0 | 0 | 0 | 0 | 0 | 0 | 0 | 0 | 0 | 0 | 0 | 0 | 0 | 0 | 0 | 0 | 0 | 0 | 0 | 0 | 0 | 0 | 0 | 0 | 0
Cd | 1/m | 0.0055034 | 0.0055034 | 0.0055034 | 0.0055034 | 0.0055034 | 0.0055034 | 0.0055034 | 0.0055034 | 0.0055034 | 0.0055034 | 0.0055034 | 0.0055034 | 0.0055034 | 0.0055034 | 0.0055034 | 0.0055034 | 0.0055034 | 0.0055034 | 0.0055034 | 0.0055034 | 0.0055034 | 0.0055034 | 0.0055034 | 0.0055034 | 0.0055034 | 0.0055034 | 0.0055034 | 0.0055034 | 0.0055034 | 0.0055034 | 0.0055034 | 0.0055034 | 0.0055034 | 0.0055034 | 0.0055034 | 0.0055034 | 0.0055034 | 0.0055034 | 0.0055034 | 0.0055034 | 0.0055034 | 0.0055034 | 0.0055034 | 0.0055034 | 0.0055034 | 0.0055034 | 0.0055034 | 0.0055034 | 0.0055034 | 0.0055034
Drag | N/m | 73.2728 | 73.2728 | 73.2728 | 73.2728 | 73.2728 | 73.2728 | 73.2728 | 73.2728 | 73.2728 | 73.2728 | 73.2728 | 73.2728 | 73.2728 | 73.2728 | 73.2728 | 73.2728 | 73.2728 | 73.2728 | 73.2728 | 73.2728 | 73.2728 | 73.2728 | 73.2728 | 73.2728 | 73.2728 | 73.2728 | 73.2728 | 73.2728 | 73.2728 | 73.2728 | 73.2728 | 73.2728 | 73.2728 | 73.2728 | 73.2728 | 73.2728 | 73.2728 | 73.2728 | 73.2728 | 73.2728 | 73.2728 | 73.2728 | 73.2728 | 73.2728 | 73.2728 | 73.2728 | 73.2728 | 73.2728 | 73.2728 | 73.2728
Alpha = 2.0 deg
Cd_parasite | 1/m | 0.0055662 | 0.0055669 | 0.0055681 | 0.0055692 | 0.0055704 | 0.0055715 | 0.0055726 | 0.0055736 | 0.0055746 | 0.0055755 | 0.0055764 | 0.0055772 | 0.005578 | 0.0055787 | 0.0055794 | 0.00558 | 0.0055806 | 0.0055811 | 0.0055815 | 0.0055819 | 0.0055822 | 0.0055825 | 0.0055826 | 0.0055827 | 0.0055827 | 0.0055826 | 0.0055823 | 0.005582 | 0.0055816 | 0.005581 | 0.0055802 | 0.0055793 | 0.0055783 | 0.005577 | 0.0055755 | 0.0055737 | 0.0055717 | 0.0055693 | 0.0055665 | 0.0055633 | 0.0055607 | 0.0055577 | 0.0055541 | 0.00555 | 0.005545 | 0.005539 | 0.0055315 | 0.005524 | 0.0055166 | 0.0055034
Cd_induced | 1/m | 1.2394e-05 | 1.2478e-05 | 1.2607e-05 | 1.2726e-05 | 1.2839e-05 | 1.2946e-05 | 1.3047e-05 | 1.3143e-05 | 1.3235e-05 | 1.3321e-05 | 1.3403e-05 | 1.3479e-05 | 1.3551e-05 | 1.3617e-05 | 1.3679e-05 | 1.3735e-05 | 1.3786e-05 | 1.3831e-05 | 1.3871e-05 | 1.3905e-05 | 1.3933e-05 | 1.3955e-05 | 1.3969e-05 | 1.3977e-05 | 1.3979e-05 | 1.397e-05 | 1.3951e-05 | 1.3923e-05 | 1.3884e-05 | 1.3835e-05 | 1.3773e-05 | 1.3698e-05 | 1.3607e-05 | 1.3499e-05 | 1.3373e-05 | 1.3226e-05 | 1.3055e-05 | 1.2857e-05 | 1.2628e-05 | 1.2364e-05 | 1.2059e-05 | 1.1707e-05 | 1.1302e-05 | 1.0834e-05 | 1.0297e-05 | 9.6913e-06 | 9.0542e-06 | 8.6291e-06 | 1.1349e-05 | 0
Cd | 1/m | 0.0055786 | 0.0055793 | 0.0055807 | 0.005582 | 0.0055832 | 0.0055844 | 0.0055856 | 0.0055867 | 0.0055878 | 0.0055888 | 0.0055898 | 0.0055907 | 0.0055916 | 0.0055923 | 0.0055931 | 0.0055938 | 0.0055944 | 0.0055949 | 0.0055954 | 0.0055958 | 0.0055962 | 0.0055964 | 0.0055966 | 0.0055967 | 0.0055967 | 0.0055965 | 0.0055963 | 0.0055959 | 0.0055954 | 0.0055948 | 0.005594 | 0.005593 | 0.0055919 | 0.0055905 | 0.0055889 | 0.0055869 | 0.0055847 | 0.0055821 | 0.0055791 | 0.0055757 | 0.0055728 | 0.0055694 | 0.0055654 | 0.0055608 | 0.0055553 | 0.0055487 | 0.0055406 | 0.0055327 | 0.0055279 | 0.0055034
Drag | N/m | 74.2746 | 73.6323 | 72.998 | 72.363 | 71.727 | 71.0902 | 70.4526 | 69.814 | 69.1746 | 68.5343 | 67.8931 | 67.251 | 66.6081 | 65.9643 | 65.3196 | 64.6741 | 64.0277 | 63.3803 | 62.7321 | 62.083 | 61.433 | 60.782 | 60.13 | 59.4771 | 58.8231 | 58.168 | 57.5118 | 56.8544 | 56.1957 | 55.5357 | 54.8743 | 54.2114 | 53.5468 | 52.8804 | 52.2121 | 51.5416 | 50.8686 | 50.193 | 49.5143 | 48.8321 | 48.1556 | 47.4759 | 46.7921 | 46.1034 | 45.4087 | 44.7064 | 43.9941 | 43.2849 | 42.602 | 41.7698
Alpha = 10.0 deg
Cd_parasite | 1/m | 0.0070737 | 0.007087 | 0.0071137 | 0.0071409 | 0.0071674 | 0.0071929 | 0.0072174 | 0.007241 | 0.0072635 | 0.007285 | 0.0073053 | 0.0073246 | 0.0073426 | 0.0073605 | 0.0073774 | 0.0073929 | 0.0074069 | 0.0074195 | 0.0074305 | 0.0074399 | 0.0074475 | 0.0074533 | 0.0074572 | 0.007459 | 0.0074586 | 0.0074557 | 0.0074503 | 0.0074421 | 0.0074308 | 0.0074162 | 0.007398 | 0.0073757 | 0.0073488 | 0.0073192 | 0.0072845 | 0.0072439 | 0.0071966 | 0.0071417 | 0.0070799 | 0.0070115 | 0.0069319 | 0.006842 | 0.0067412 | 0.0066259 | 0.0064951 | 0.0063487 | 0.0061841 | 0.0059992 | 0.00579 | 0.0055034
Cd_induced | 1/m | 0.00030963 | 0.00031175 | 0.00031496 | 0.00031794 | 0.00032075 | 0.00032342 | 0.00032596 | 0.00032836 | 0.00033064 | 0.0003328 | 0.00033483 | 0.00033674 | 0.00033853 | 0.00034019 | 0.00034173 | 0.00034314 | 0.00034441 | 0.00034555 | 0.00034654 | 0.00034739 | 0.00034809 | 0.00034863 | 0.000349 | 0.00034919 | 0.00034922 | 0.00034901 | 0.00034853 | 0.00034783 | 0.00034687 | 0.00034564 | 0.00034409 | 0.0003422 | 0.00033994 | 0.00033725 | 0.0003341 | 0.00033042 | 0.00032614 | 0.00032119 | 0.00031547 | 0.00030887 | 0.00030126 | 0.00029248 | 0.00028234 | 0.00027065 | 0.00025723 | 0.0002421 | 0.00022617 | 0.00021551 | 0.00028285 | 0
Cd | 1/m | 0.0073833 | 0.0073988 | 0.0074287 | 0.0074589 | 0.0074881 | 0.0075163 | 0.0075434 | 0.0075694 | 0.0075942 | 0.0076178 | 0.0076402 | 0.0076613 | 0.0076812 | 0.0077007 | 0.0077191 | 0.007736 | 0.0077514 | 0.007765 | 0.007777 | 0.0077873 | 0.0077956 | 0.0078019 | 0.0078062 | 0.0078082 | 0.0078078 | 0.0078047 | 0.0077988 | 0.0077899 | 0.0077777 | 0.0077619 | 0.0077421 | 0.0077179 | 0.0076888 | 0.0076564 | 0.0076186 | 0.0075743 | 0.0075228 | 0.0074629 | 0.0073954 | 0.0073203 | 0.0072332 | 0.0071345 | 0.0070235 | 0.0068965 | 0.0067523 | 0.0065908 | 0.0064103 | 0.0062147 | 0.0060728 | 0.0055034
Drag | N/m | 98.3026 | 97.6443 | 97.1705 | 96.6946 | 96.1988 | 95.6828 | 95.1464 | 94.5896 | 94.0124 | 93.4148 | 92.7969 | 92.1586 | 91.5 | 90.8334 | 90.1488 | 89.4424 | 88.7141 | 87.9638 | 87.1911 | 86.3959 | 85.5776 | 84.7358 | 83.8699 | 82.9791 | 82.063 | 81.1193 | 80.1469 | 79.1452 | 78.1125 | 77.0467 | 75.9456 | 74.8065 | 73.6264 | 72.4223 | 71.1742 | 69.8757 | 68.5213 | 67.1041 | 65.633 | 64.112 | 62.5037 | 60.8175 | 59.0508 | 57.1777 | 55.193 | 53.1028 | 50.8995 | 48.6208 | 46.8014 | 41.7698
PITCHING MOMENT
CM_ac |  | 0
CM_alpha | 1/deg | 0.0067183
CM at alpha = -6.214756307198789 deg |  | -6.6506e-05
PITCHING MOMENT CURVE
Alpha | deg | -7.4971 | -6.773 | -6.0488 | -5.3247 | -4.6006 | -3.8765 | -3.1524 | -2.4283 | -1.7042 | -0.98012 | -0.25601 | 0.46809 | 1.1922 | 1.9163 | 2.6404 | 3.3645 | 4.0886 | 4.8127 | 5.5368 | 6.2609 | 6.985 | 7.7091 | 8.4332 | 9.1573 | 9.8815 | 10.6056 | 11.3297 | 12.0538 | 12.7779 | 13.502 | 14.2261 | 14.9502 | 15.6743 | 16.3984
CM |  | -8.0228e-05 | -7.2479e-05 | -6.4731e-05 | -5.6982e-05 | -4.9233e-05 | -4.1484e-05 | -3.3735e-05 | -2.5986e-05 | -1.8237e-05 | -1.0489e-05 | -2.7397e-06 | 0.00028701 | 0.00073098 | 0.001175 | 0.0016189 | 0.0020629 | 0.0025069 | 0.0029509 | 0.0033948 | 0.0038388 | 0.0042828 | 0.0047268 | 0.0051708 | 0.0056147 | 0.0060587 | 0.0065027 | 0.0069467 | 0.0073906 | 0.0078346 | 0.0082786 | 0.0087226 | 0.0091665 | 0.0096105 | 0.010054
PITCHING MOMENT DISTRIBUTIONS
y stations | m | 0 | 0.074588 | 0.14918 | 0.22376 | 0.29835 | 0.37294 | 0.44753 | 0.52211 | 0.5967 | 0.67129 | 0.74588 | 0.82047 | 0.89505 | 0.96964 | 1.0442 | 1.1188 | 1.1934 | 1.268 | 1.3426 | 1.4172 | 1.4918 | 1.5663 | 1.6409 | 1.7155 | 1.7901 | 1.8647 | 1.9393 | 2.0139 | 2.0885 | 2.163 | 2.2376 | 2.3122 | 2.3868 | 2.4614 | 2.536 | 2.6106 | 2.6852 | 2.7597 | 2.8343 | 2.9089 | 2.9835 | 3.0581 | 3.1327 | 3.2073 | 3.2819 | 3.3564 | 3.431 | 3.5056 | 3.5802 | 3.6548
Alpha = 0.0 deg
Cm | 1/m | 0 | 0 | 0 | 0 | 0 | 0 | 0 | 0 | 0 | 0 | 0 | 0 | 0 | 0 | 0 | 0 | 0 | 0 | 0 | 0 | 0 | 0 | 0 | 0 | 0 | 0 | 0 | 0 | 0 | 0 | 0 | 0 | 0 | 0 | 0 | 0 | 0 | 0 | 0 | 0 | 0 | 0 | 0 | 0 | 0 | 0 | 0 | 0 | 0 | 0
Moment | N/m | 0 | 0 | 0 | 0 | 0 | 0 | 0 | 0 | 0 | 0 | 0 | 0 | 0 | 0 | 0 | 0 | 0 | 0 | 0 | 0 | 0 | 0 | 0 | 0 | 0 | 0 | 0 | 0 | 0 | 0 | 0 | 0 | 0 | 0 | 0 | 0 | 0 | 0 | 0 | 0 | 0 | 0 | 0 | 0 | 0 | 0 | 0 | 0 | 0 | 0
Alpha = 2.0 deg
Cm | 1/m | 0.019471 | 0.018843 | 0.018271 | 0.01767 | 0.017038 | 0.016376 | 0.015682 | 0.014958 | 0.014202 | 0.013414 | 0.012595 | 0.011744 | 0.010862 | 0.0099475 | 0.0090017 | 0.0080243 | 0.0070155 | 0.0059754 | 0.0049044 | 0.0038027 | 0.0026708 | 0.0015092 | 0.00031862 | -0.00090002 | -0.0021457 | -0.003417 | -0.0047123 | -0.0060296 | -0.0073665 | -0.00872 | -0.010086 | -0.011461 | -0.01284 | -0.014214 | -0.015578 | -0.016921 | -0.01823 | -0.019492 | -0.020688 | -0.021795 | -0.022784 | -0.023616 | -0.024244 | -0.024602 | -0.0246 | -0.024106 | -0.022919 | -0.020681 | -0.0166 | 0
Moment | N/m | 529.8786 | 503.8459 | 479.9398 | 455.8864 | 431.7013 | 407.4068 | 383.0287 | 358.595 | 334.1345 | 309.6771 | 285.2526 | 260.8912 | 236.6227 | 212.4773 | 188.4846 | 164.6745 | 141.0768 | 117.7213 | 94.6381 | 71.8577 | 49.411 | 27.3297 | 5.6465 | -15.6049 | -36.3892 | -56.6688 | -76.4038 | -95.5523 | -114.0688 | -131.9037 | -149.0028 | -165.3061 | -180.7466 | -195.2487 | -208.7267 | -221.0819 | -232.1999 | -241.9461 | -250.1608 | -256.6513 | -261.1816 | -263.4571 | -263.101 | -259.6176 | -252.3278 | -240.249 | -221.8388 | -194.333 | -151.3637 | 0
Alpha = 10.0 deg
Cm | 1/m | 0.097354 | 0.094217 | 0.091357 | 0.088349 | 0.085191 | 0.081879 | 0.078412 | 0.074789 | 0.071009 | 0.067071 | 0.062975 | 0.058721 | 0.054309 | 0.049738 | 0.045008 | 0.040121 | 0.035077 | 0.029877 | 0.024522 | 0.019013 | 0.013354 | 0.0075458 | 0.0015931 | -0.0045001 | -0.010728 | -0.017085 | -0.023562 | -0.030148 | -0.036833 | -0.0436 | -0.050432 | -0.057307 | -0.064198 | -0.071072 | -0.07789 | -0.084604 | -0.091152 | -0.097462 | -0.10344 | -0.10898 | -0.11392 | -0.11808 | -0.12122 | -0.12301 | -0.123 | -0.12053 | -0.11459 | -0.10341 | -0.083002 | 0
Moment | N/m | 2649.3931 | 2519.2295 | 2399.699 | 2279.432 | 2158.5064 | 2037.0338 | 1915.1435 | 1792.9748 | 1670.6727 | 1548.3856 | 1426.2632 | 1304.4559 | 1183.1137 | 1062.3863 | 942.423 | 823.3726 | 705.3839 | 588.6064 | 473.1905 | 359.2884 | 247.0549 | 136.6485 | 28.2323 | -78.0247 | -181.9459 | -283.3438 | -382.019 | -477.7615 | -570.3438 | -659.5184 | -745.014 | -826.5305 | -903.7329 | -976.2437 | -1043.6337 | -1105.4097 | -1160.9993 | -1209.7303 | -1250.8038 | -1283.2564 | -1305.908 | -1317.2853 | -1315.5051 | -1298.0882 | -1261.6391 | -1201.2452 | -1109.1941 | -971.6651 | -756.8184 | 0
ELEVATOR EFFECTS AT de = 5.0
ELEVATOR EFFECTS (2D)
Delta Cl0 |  | 0.36029
Delta Clmax |  | 0.019397
ELEVATOR EFFECTS (3D)
Delta CL0 |  | 0.17798
Delta CLmax |  | 0.014219
Delta CD0 |  | 0.0059894
Delta CM_c/4 |  | -0.0035253
GLOBAL ELEVATOR EFFECTS
Alpha stall (with Elevator) |  | 20.9088
Alpha star (with Elevator) |  | 8.6082
CL_max (with Elevator) |  | 1.4799
CL_star (with Elevator) |  | 0.7674
CL_alpha (with Elevator) | 1/deg | 0.068471
LIFT CURVE WITH ELEVATOR
Alpha | deg | -7.4971 | -6.773 | -6.0488 | -5.3247 | -4.6006 | -3.8765 | -3.1524 | -2.4283 | -1.7042 | -0.98012 | -0.25601 | 0.46809 | 1.1922 | 1.9163 | 2.6404 | 3.3645 | 4.0886 | 4.8127 | 5.5368 | 6.2609 | 6.985 | 7.7091 | 8.4332 | 9.1573 | 9.8815 | 10.6056 | 11.3297 | 12.0538 | 12.7779 | 13.502 | 14.2261 | 14.9502 | 15.6743 | 16.3984
CL |  | -0.33534 | -0.28576 | -0.23618 | -0.1866 | -0.13702 | -0.087445 | -0.037865 | 0.011716 | 0.061296 | 0.11088 | 0.16046 | 0.21004 | 0.25962 | 0.3092 | 0.35878 | 0.40836 | 0.45794 | 0.50752 | 0.5571 | 0.60668 | 0.65626 | 0.70584 | 0.75542 | 0.80502 | 0.85488 | 0.90523 | 0.95615 | 1.0076 | 1.0595 | 1.1115 | 1.1632 | 1.2139 | 1.2632 | 1.3101
DRAG POLAR CURVE WITH ELEVATOR
CL |  | -0.33534 | -0.28576 | -0.23618 | -0.1866 | -0.13702 | -0.087445 | -0.037865 | 0.011716 | 0.061296 | 0.11088 | 0.16046 | 0.21004 | 0.25962 | 0.3092 | 0.35878 | 0.40836 | 0.45794 | 0.50752 | 0.5571 | 0.60668 | 0.65626 | 0.70584 | 0.75542 | 0.80502 | 0.85488 | 0.90523 | 0.95615 | 1.0076 | 1.0595 | 1.1115 | 1.1632 | 1.2139 | 1.2632 | 1.3101
CD |  | 0.01992 | 0.019919 | 0.019919 | 0.019919 | 0.019918 | 0.019916 | 0.019912 | 0.01988 | 0.019833 | 0.019799 | 0.019783 | 0.019787 | 0.019808 | 0.019846 | 0.0199 | 0.019973 | 0.020064 | 0.020173 | 0.020297 | 0.020439 | 0.0206 | 0.020779 | 0.020974 | 0.021186 | 0.021416 | 0.021665 | 0.021932 | 0.022215 | 0.022515 | 0.022832 | 0.023169 | 0.023441 | 0.02357 | 0.023626
PITCHING MOMENT CURVE WITH ELEVATOR
Alpha | deg | -7.4971 | -6.773 | -6.0488 | -5.3247 | -4.6006 | -3.8765 | -3.1524 | -2.4283 | -1.7042 | -0.98012 | -0.25601 | 0.46809 | 1.1922 | 1.9163 | 2.6404 | 3.3645 | 4.0886 | 4.8127 | 5.5368 | 6.2609 | 6.985 | 7.7091 | 8.4332 | 9.1573 | 9.8815 | 10.6056 | 11.3297 | 12.0538 | 12.7779 | 13.502 | 14.2261 | 14.9502 | 15.6743 | 16.3984
CM |  | -0.0036055 | -0.0035978 | -0.00359 | -0.0035823 | -0.0035745 | -0.0035668 | -0.003559 | -0.0035513 | -0.0035435 | -0.0035358 | -0.003528 | -0.0032383 | -0.0027943 | -0.0023503 | -0.0019063 | -0.0014624 | -0.0010184 | -0.00057442 | -0.00013044 | 0.00031354 | 0.00075751 | 0.0012015 | 0.0016455 | 0.0020894 | 0.0025334 | 0.0029774 | 0.0034214 | 0.0038654 | 0.0043093 | 0.0047533 | 0.0051973 | 0.0056413 | 0.0060852 | 0.0065292
CL (with Elevator) at Alpha = -6.214756307198789 deg |  | -0.24754
CD (with Elevator) at Alpha = -6.214756307198789 deg
CM (with Elevator) at Alpha = -6.214756307198789 deg |  | -0.0035918

## VERTICAL_TAIL
Description | Unit | Value
GLOBAL DATA
Critical Mach Number |  | 0.81747
Aerodynamic Center (LRF) | m | 2.4771
Aerodynamic Center (MAC) |  | 0.23586
LIFT
CL_alpha | 1/deg | 0.038437
CL_zero |  | 0
CL_star |  | 1.1847
CL_max |  | 1.1847
Alpha_zero_lift | deg | 0
Alpha_star | deg | 11
Alpha_stall | deg | 35.064
CL at Alpha = 0.0 rad |  | 0.076874
LIFT CURVE
Alpha | deg | 0 | 1.5 | 3 | 4.5 | 6 | 7.5 | 9 | 10.5 | 12 | 13.5 | 15 | 16.5 | 18 | 19.5 | 21 | 22.5 | 24 | 25.5 | 27 | 28.5 | 30
CL |  | 0 | 0.057655 | 0.11531 | 0.17297 | 0.23062 | 0.28828 | 0.34593 | 0.40359 | 0.46126 | 0.51915 | 0.57747 | 0.63628 | 0.69546 | 0.75475 | 0.81375 | 0.87186 | 0.92836 | 0.98235 | 1.0328 | 1.0784 | 1.118
LIFT DISTRIBUTIONS
y stations | m | 0 | 0.098367 | 0.19673 | 0.2951 | 0.39347 | 0.49184 | 0.5902 | 0.68857 | 0.78694 | 0.88531 | 0.98367 | 1.082 | 1.1804 | 1.2788 | 1.3771 | 1.4755 | 1.5739 | 1.6722 | 1.7706 | 1.869 | 1.9673 | 2.0657 | 2.1641 | 2.2624 | 2.3608 | 2.4592 | 2.5576 | 2.6559 | 2.7543 | 2.8527 | 2.951 | 3.0494 | 3.1478 | 3.2461 | 3.3445 | 3.4429 | 3.5412 | 3.6396 | 3.738 | 3.8363 | 3.9347 | 4.0331 | 4.1314 | 4.2298 | 4.3282 | 4.4265 | 4.5249 | 4.6233 | 4.7216 | 4.82
Alpha = 0.0 deg
Cl | 1/m | 0 | 0 | 0 | 0 | 0 | 0 | 0 | 0 | 0 | 0 | 0 | 0 | 0 | 0 | 0 | 0 | 0 | 0 | 0 | 0 | 0 | 0 | 0 | 0 | 0 | 0 | 0 | 0 | 0 | 0 | 0 | 0 | 0 | 0 | 0 | 0 | 0 | 0 | 0 | 0 | 0 | 0 | 0 | 0 | 0 | 0 | 0 | 0 | 0 | 0
Cl_additional | 1/m | 0 | 0 | 0 | 0 | 0 | 0 | 0 | 0 | 0 | 0 | 0 | 0 | 0 | 0 | 0 | 0 | 0 | 0 | 0 | 0 | 0 | 0 | 0 | 0 | 0 | 0 | 0 | 0 | 0 | 0 | 0 | 0 | 0 | 0 | 0 | 0 | 0 | 0 | 0 | 0 | 0 | 0 | 0 | 0 | 0 | 0 | 0 | 0 | 0 | 0
Cl_basic | 1/m | 0 | 0 | 0 | 0 | 0 | 0 | 0 | 0 | 0 | 0 | 0 | 0 | 0 | 0 | 0 | 0 | 0 | 0 | 0 | 0 | 0 | 0 | 0 | 0 | 0 | 0 | 0 | 0 | 0 | 0 | 0 | 0 | 0 | 0 | 0 | 0 | 0 | 0 | 0 | 0 | 0 | 0 | 0 | 0 | 0 | 0 | 0 | 0 | 0 | 0
cCl |  | 0 | 0 | 0 | 0 | 0 | 0 | 0 | 0 | 0 | 0 | 0 | 0 | 0 | 0 | 0 | 0 | 0 | 0 | 0 | 0 | 0 | 0 | 0 | 0 | 0 | 0 | 0 | 0 | 0 | 0 | 0 | 0 | 0 | 0 | 0 | 0 | 0 | 0 | 0 | 0 | 0 | 0 | 0 | 0 | 0 | 0 | 0 | 0 | 0 | 0
cCl_additional |  | 0 | 0 | 0 | 0 | 0 | 0 | 0 | 0 | 0 | 0 | 0 | 0 | 0 | 0 | 0 | 0 | 0 | 0 | 0 | 0 | 0 | 0 | 0 | 0 | 0 | 0 | 0 | 0 | 0 | 0 | 0 | 0 | 0 | 0 | 0 | 0 | 0 | 0 | 0 | 0 | 0 | 0 | 0 | 0 | 0 | 0 | 0 | 0 | 0 | 0
cCl_basic |  | 0 | 0 | 0 | 0 | 0 | 0 | 0 | 0 | 0 | 0 | 0 | 0 | 0 | 0 | 0 | 0 | 0 | 0 | 0 | 0 | 0 | 0 | 0 | 0 | 0 | 0 | 0 | 0 | 0 | 0 | 0 | 0 | 0 | 0 | 0 | 0 | 0 | 0 | 0 | 0 | 0 | 0 | 0 | 0 | 0 | 0 | 0 | 0 | 0 | 0
Gamma | 1/m | 0 | 0 | 0 | 0 | 0 | 0 | 0 | 0 | 0 | 0 | 0 | 0 | 0 | 0 | 0 | 0 | 0 | 0 | 0 | 0 | 0 | 0 | 0 | 0 | 0 | 0 | 0 | 0 | 0 | 0 | 0 | 0 | 0 | 0 | 0 | 0 | 0 | 0 | 0 | 0 | 0 | 0 | 0 | 0 | 0 | 0 | 0 | 0 | 0 | 0
Gamma_additional | 1/m | 0 | 0 | 0 | 0 | 0 | 0 | 0 | 0 | 0 | 0 | 0 | 0 | 0 | 0 | 0 | 0 | 0 | 0 | 0 | 0 | 0 | 0 | 0 | 0 | 0 | 0 | 0 | 0 | 0 | 0 | 0 | 0 | 0 | 0 | 0 | 0 | 0 | 0 | 0 | 0 | 0 | 0 | 0 | 0 | 0 | 0 | 0 | 0 | 0 | 0
Gamma_basic | 1/m | 0 | 0 | 0 | 0 | 0 | 0 | 0 | 0 | 0 | 0 | 0 | 0 | 0 | 0 | 0 | 0 | 0 | 0 | 0 | 0 | 0 | 0 | 0 | 0 | 0 | 0 | 0 | 0 | 0 | 0 | 0 | 0 | 0 | 0 | 0 | 0 | 0 | 0 | 0 | 0 | 0 | 0 | 0 | 0 | 0 | 0 | 0 | 0 | 0 | 0
Wing load | N/m | 0 | 0 | 0 | 0 | 0 | 0 | 0 | 0 | 0 | 0 | 0 | 0 | 0 | 0 | 0 | 0 | 0 | 0 | 0 | 0 | 0 | 0 | 0 | 0 | 0 | 0 | 0 | 0 | 0 | 0 | 0 | 0 | 0 | 0 | 0 | 0 | 0 | 0 | 0 | 0 | 0 | 0 | 0 | 0 | 0 | 0 | 0 | 0 | 0 | 0
Additional load | N/m | 0 | 0 | 0 | 0 | 0 | 0 | 0 | 0 | 0 | 0 | 0 | 0 | 0 | 0 | 0 | 0 | 0 | 0 | 0 | 0 | 0 | 0 | 0 | 0 | 0 | 0 | 0 | 0 | 0 | 0 | 0 | 0 | 0 | 0 | 0 | 0 | 0 | 0 | 0 | 0 | 0 | 0 | 0 | 0 | 0 | 0 | 0 | 0 | 0 | 0
Basic load | N/m | 0 | 0 | 0 | 0 | 0 | 0 | 0 | 0 | 0 | 0 | 0 | 0 | 0 | 0 | 0 | 0 | 0 | 0 | 0 | 0 | 0 | 0 | 0 | 0 | 0 | 0 | 0 | 0 | 0 | 0 | 0 | 0 | 0 | 0 | 0 | 0 | 0 | 0 | 0 | 0 | 0 | 0 | 0 | 0 | 0 | 0 | 0 | 0 | 0 | 0
Alpha = 2.0 deg
Cl | 1/m | 0.10149 | 0.10198 | 0.10296 | 0.10396 | 0.10496 | 0.10595 | 0.10693 | 0.10788 | 0.10882 | 0.10972 | 0.1106 | 0.11145 | 0.11227 | 0.11305 | 0.11379 | 0.1145 | 0.11516 | 0.11578 | 0.11636 | 0.11688 | 0.11736 | 0.11777 | 0.11813 | 0.11842 | 0.11864 | 0.11879 | 0.11885 | 0.11882 | 0.11869 | 0.11845 | 0.11809 | 0.1176 | 0.11696 | 0.11614 | 0.11515 | 0.11394 | 0.11249 | 0.11076 | 0.10873 | 0.10632 | 0.1035 | 0.10018 | 0.096258 | 0.091618 | 0.08608 | 0.07939 | 0.071138 | 0.060578 | 0.045941 | 0
Cl_additional | 1/m | 0.10149 | 0.10198 | 0.10296 | 0.10396 | 0.10496 | 0.10595 | 0.10693 | 0.10788 | 0.10882 | 0.10972 | 0.1106 | 0.11145 | 0.11227 | 0.11305 | 0.11379 | 0.1145 | 0.11516 | 0.11578 | 0.11636 | 0.11688 | 0.11736 | 0.11777 | 0.11813 | 0.11842 | 0.11864 | 0.11879 | 0.11885 | 0.11882 | 0.11869 | 0.11845 | 0.11809 | 0.1176 | 0.11696 | 0.11614 | 0.11515 | 0.11394 | 0.11249 | 0.11076 | 0.10873 | 0.10632 | 0.1035 | 0.10018 | 0.096258 | 0.091618 | 0.08608 | 0.07939 | 0.071138 | 0.060578 | 0.045941 | 0
Cl_basic | 1/m | 0 | 0 | 0 | 0 | 0 | 0 | 0 | 0 | 0 | 0 | 0 | 0 | 0 | 0 | 0 | 0 | 0 | 0 | 0 | 0 | 0 | 0 | 0 | 0 | 0 | 0 | 0 | 0 | 0 | 0 | 0 | 0 | 0 | 0 | 0 | 0 | 0 | 0 | 0 | 0 | 0 | 0 | 0 | 0 | 0 | 0 | 0 | 0 | 0 | 0
cCl |  | 0.4009 | 0.39934 | 0.39965 | 0.39995 | 0.4002 | 0.40034 | 0.40037 | 0.40025 | 0.39998 | 0.39955 | 0.39896 | 0.3982 | 0.39727 | 0.39616 | 0.39486 | 0.39339 | 0.39172 | 0.38986 | 0.38781 | 0.38555 | 0.38309 | 0.38041 | 0.37751 | 0.37438 | 0.37102 | 0.3674 | 0.36351 | 0.35935 | 0.35489 | 0.35011 | 0.345 | 0.33952 | 0.33366 | 0.32736 | 0.3206 | 0.31333 | 0.30548 | 0.297 | 0.28781 | 0.27781 | 0.26688 | 0.25488 | 0.24161 | 0.22682 | 0.21016 | 0.1911 | 0.1688 | 0.14167 | 0.10586 | 0
cCl_additional |  | 0.4009 | 0.39934 | 0.39965 | 0.39995 | 0.4002 | 0.40034 | 0.40037 | 0.40025 | 0.39998 | 0.39955 | 0.39896 | 0.3982 | 0.39727 | 0.39616 | 0.39486 | 0.39339 | 0.39172 | 0.38986 | 0.38781 | 0.38555 | 0.38309 | 0.38041 | 0.37751 | 0.37438 | 0.37102 | 0.3674 | 0.36351 | 0.35935 | 0.35489 | 0.35011 | 0.345 | 0.33952 | 0.33366 | 0.32736 | 0.3206 | 0.31333 | 0.30548 | 0.297 | 0.28781 | 0.27781 | 0.26688 | 0.25488 | 0.24161 | 0.22682 | 0.21016 | 0.1911 | 0.1688 | 0.14167 | 0.10586 | 0
cCl_basic |  | 0.4009 | 0.39934 | 0.39965 | 0.39995 | 0.4002 | 0.40034 | 0.40037 | 0.40025 | 0.39998 | 0.39955 | 0.39896 | 0.3982 | 0.39727 | 0.39616 | 0.39486 | 0.39339 | 0.39172 | 0.38986 | 0.38781 | 0.38555 | 0.38309 | 0.38041 | 0.37751 | 0.37438 | 0.37102 | 0.3674 | 0.36351 | 0.35935 | 0.35489 | 0.35011 | 0.345 | 0.33952 | 0.33366 | 0.32736 | 0.3206 | 0.31333 | 0.30548 | 0.297 | 0.28781 | 0.27781 | 0.26688 | 0.25488 | 0.24161 | 0.22682 | 0.21016 | 0.1911 | 0.1688 | 0.14167 | 0.10586 | 0
Gamma | 1/m | 11.6825 | 11.6866 | 11.6955 | 11.7045 | 11.7117 | 11.7159 | 11.7166 | 11.7132 | 11.7054 | 11.6929 | 11.6756 | 11.6534 | 11.626 | 11.5935 | 11.5557 | 11.5124 | 11.4637 | 11.4093 | 11.3492 | 11.2832 | 11.2111 | 11.1328 | 11.048 | 10.9564 | 10.8579 | 10.752 | 10.6382 | 10.5163 | 10.3858 | 10.2461 | 10.0965 | 9.9363 | 9.7646 | 9.5805 | 9.3827 | 9.1698 | 8.9403 | 8.6923 | 8.4233 | 8.1307 | 7.811 | 7.4598 | 7.0717 | 6.6391 | 6.1518 | 5.5944 | 4.9422 | 4.1488 | 3.1023 | 0
Gamma_additional | 1/m | 11.6825 | 11.6866 | 11.6955 | 11.7045 | 11.7117 | 11.7159 | 11.7166 | 11.7132 | 11.7054 | 11.6929 | 11.6756 | 11.6534 | 11.626 | 11.5935 | 11.5557 | 11.5124 | 11.4637 | 11.4093 | 11.3492 | 11.2832 | 11.2111 | 11.1328 | 11.048 | 10.9564 | 10.8579 | 10.752 | 10.6382 | 10.5163 | 10.3858 | 10.2461 | 10.0965 | 9.9363 | 9.7646 | 9.5805 | 9.3827 | 9.1698 | 8.9403 | 8.6923 | 8.4233 | 8.1307 | 7.811 | 7.4598 | 7.0717 | 6.6391 | 6.1518 | 5.5944 | 4.9422 | 4.1488 | 3.1023 | 0
Gamma_basic | 1/m | 0 | 0 | 0 | 0 | 0 | 0 | 0 | 0 | 0 | 0 | 0 | 0 | 0 | 0 | 0 | 0 | 0 | 0 | 0 | 0 | 0 | 0 | 0 | 0 | 0 | 0 | 0 | 0 | 0 | 0 | 0 | 0 | 0 | 0 | 0 | 0 | 0 | 0 | 0 | 0 | 0 | 0 | 0 | 0 | 0 | 0 | 0 | 0 | 0 | 0
Wing load | N/m | 2611.3496 | 2601.2239 | 2603.2076 | 2605.2051 | 2606.7975 | 2607.7433 | 2607.8876 | 2607.1257 | 2605.384 | 2602.6087 | 2598.7595 | 2593.8041 | 2587.7158 | 2580.4709 | 2572.0467 | 2562.4208 | 2551.5692 | 2539.4662 | 2526.0827 | 2511.3864 | 2495.3403 | 2477.9022 | 2459.0237 | 2438.6497 | 2416.717 | 2393.1368 | 2367.8226 | 2340.6937 | 2311.6405 | 2280.5367 | 2247.2375 | 2211.5759 | 2173.3585 | 2132.3614 | 2088.3234 | 2040.9385 | 1989.8463 | 1934.6185 | 1874.7415 | 1809.5923 | 1738.4037 | 1660.2125 | 1573.7786 | 1477.4509 | 1368.9288 | 1244.8005 | 1099.5292 | 922.7773 | 689.5629 | 0
Additional load | N/m | 2611.3496 | 2601.2239 | 2603.2076 | 2605.2051 | 2606.7975 | 2607.7433 | 2607.8876 | 2607.1257 | 2605.384 | 2602.6087 | 2598.7595 | 2593.8041 | 2587.7158 | 2580.4709 | 2572.0467 | 2562.4208 | 2551.5692 | 2539.4662 | 2526.0827 | 2511.3864 | 2495.3403 | 2477.9022 | 2459.0237 | 2438.6497 | 2416.717 | 2393.1368 | 2367.8226 | 2340.6937 | 2311.6405 | 2280.5367 | 2247.2375 | 2211.5759 | 2173.3585 | 2132.3614 | 2088.3234 | 2040.9385 | 1989.8463 | 1934.6185 | 1874.7415 | 1809.5923 | 1738.4037 | 1660.2125 | 1573.7786 | 1477.4509 | 1368.9288 | 1244.8005 | 1099.5292 | 922.7773 | 689.5629 | 0
Basic load | N/m | 0 | 0 | 0 | 0 | 0 | 0 | 0 | 0 | 0 | 0 | 0 | 0 | 0 | 0 | 0 | 0 | 0 | 0 | 0 | 0 | 0 | 0 | 0 | 0 | 0 | 0 | 0 | 0 | 0 | 0 | 0 | 0 | 0 | 0 | 0 | 0 | 0 | 0 | 0 | 0 | 0 | 0 | 0 | 0 | 0 | 0 | 0 | 0 | 0 | 0
Alpha = 10.0 deg
Cl | 1/m | 0.50746 | 0.50992 | 0.51482 | 0.51981 | 0.5248 | 0.52975 | 0.53463 | 0.53942 | 0.54409 | 0.54862 | 0.55302 | 0.55726 | 0.56134 | 0.56525 | 0.56897 | 0.57249 | 0.57582 | 0.57892 | 0.58179 | 0.58442 | 0.58679 | 0.58887 | 0.59065 | 0.59211 | 0.59322 | 0.59394 | 0.59425 | 0.5941 | 0.59345 | 0.59226 | 0.59046 | 0.58799 | 0.58478 | 0.58072 | 0.57573 | 0.56968 | 0.56244 | 0.55382 | 0.54363 | 0.53162 | 0.5175 | 0.50088 | 0.48129 | 0.45809 | 0.4304 | 0.39695 | 0.35569 | 0.30289 | 0.22971 | 0
Cl_additional | 1/m | 0.50746 | 0.50992 | 0.51482 | 0.51981 | 0.5248 | 0.52975 | 0.53463 | 0.53942 | 0.54409 | 0.54862 | 0.55302 | 0.55726 | 0.56134 | 0.56525 | 0.56897 | 0.57249 | 0.57582 | 0.57892 | 0.58179 | 0.58442 | 0.58679 | 0.58887 | 0.59065 | 0.59211 | 0.59322 | 0.59394 | 0.59425 | 0.5941 | 0.59345 | 0.59226 | 0.59046 | 0.58799 | 0.58478 | 0.58072 | 0.57573 | 0.56968 | 0.56244 | 0.55382 | 0.54363 | 0.53162 | 0.5175 | 0.50088 | 0.48129 | 0.45809 | 0.4304 | 0.39695 | 0.35569 | 0.30289 | 0.22971 | 0
Cl_basic | 1/m | 0 | 0 | 0 | 0 | 0 | 0 | 0 | 0 | 0 | 0 | 0 | 0 | 0 | 0 | 0 | 0 | 0 | 0 | 0 | 0 | 0 | 0 | 0 | 0 | 0 | 0 | 0 | 0 | 0 | 0 | 0 | 0 | 0 | 0 | 0 | 0 | 0 | 0 | 0 | 0 | 0 | 0 | 0 | 0 | 0 | 0 | 0 | 0 | 0 | 0
cCl |  | 2.0045 | 1.9967 | 1.9982 | 1.9998 | 2.001 | 2.0017 | 2.0018 | 2.0012 | 1.9999 | 1.9978 | 1.9948 | 1.991 | 1.9863 | 1.9808 | 1.9743 | 1.9669 | 1.9586 | 1.9493 | 1.939 | 1.9278 | 1.9154 | 1.902 | 1.8876 | 1.8719 | 1.8551 | 1.837 | 1.8176 | 1.7967 | 1.7744 | 1.7506 | 1.725 | 1.6976 | 1.6683 | 1.6368 | 1.603 | 1.5666 | 1.5274 | 1.485 | 1.4391 | 1.3891 | 1.3344 | 1.2744 | 1.208 | 1.1341 | 1.0508 | 0.95551 | 0.844 | 0.70833 | 0.52931 | 0
cCl_additional |  | 2.0045 | 1.9967 | 1.9982 | 1.9998 | 2.001 | 2.0017 | 2.0018 | 2.0012 | 1.9999 | 1.9978 | 1.9948 | 1.991 | 1.9863 | 1.9808 | 1.9743 | 1.9669 | 1.9586 | 1.9493 | 1.939 | 1.9278 | 1.9154 | 1.902 | 1.8876 | 1.8719 | 1.8551 | 1.837 | 1.8176 | 1.7967 | 1.7744 | 1.7506 | 1.725 | 1.6976 | 1.6683 | 1.6368 | 1.603 | 1.5666 | 1.5274 | 1.485 | 1.4391 | 1.3891 | 1.3344 | 1.2744 | 1.208 | 1.1341 | 1.0508 | 0.95551 | 0.844 | 0.70833 | 0.52931 | 0
cCl_basic |  | 2.0045 | 1.9967 | 1.9982 | 1.9998 | 2.001 | 2.0017 | 2.0018 | 2.0012 | 1.9999 | 1.9978 | 1.9948 | 1.991 | 1.9863 | 1.9808 | 1.9743 | 1.9669 | 1.9586 | 1.9493 | 1.939 | 1.9278 | 1.9154 | 1.902 | 1.8876 | 1.8719 | 1.8551 | 1.837 | 1.8176 | 1.7967 | 1.7744 | 1.7506 | 1.725 | 1.6976 | 1.6683 | 1.6368 | 1.603 | 1.5666 | 1.5274 | 1.485 | 1.4391 | 1.3891 | 1.3344 | 1.2744 | 1.208 | 1.1341 | 1.0508 | 0.95551 | 0.844 | 0.70833 | 0.52931 | 0
Gamma | 1/m | 58.4123 | 58.4331 | 58.4777 | 58.5226 | 58.5583 | 58.5796 | 58.5829 | 58.5658 | 58.5268 | 58.4645 | 58.3781 | 58.2668 | 58.1301 | 57.9674 | 57.7783 | 57.5621 | 57.3184 | 57.0466 | 56.746 | 56.4159 | 56.0555 | 55.6639 | 55.2398 | 54.7822 | 54.2895 | 53.7598 | 53.1911 | 52.5817 | 51.9291 | 51.2305 | 50.4825 | 49.6815 | 48.8232 | 47.9024 | 46.9133 | 45.8491 | 44.7017 | 43.4614 | 42.1167 | 40.6537 | 39.0551 | 37.2992 | 35.3584 | 33.1955 | 30.7589 | 27.9722 | 24.711 | 20.7439 | 15.5115 | 0
Gamma_additional | 1/m | 58.4123 | 58.4331 | 58.4777 | 58.5226 | 58.5583 | 58.5796 | 58.5829 | 58.5658 | 58.5268 | 58.4645 | 58.3781 | 58.2668 | 58.1301 | 57.9674 | 57.7783 | 57.5621 | 57.3184 | 57.0466 | 56.746 | 56.4159 | 56.0555 | 55.6639 | 55.2398 | 54.7822 | 54.2895 | 53.7598 | 53.1911 | 52.5817 | 51.9291 | 51.2305 | 50.4825 | 49.6815 | 48.8232 | 47.9024 | 46.9133 | 45.8491 | 44.7017 | 43.4614 | 42.1167 | 40.6537 | 39.0551 | 37.2992 | 35.3584 | 33.1955 | 30.7589 | 27.9722 | 24.711 | 20.7439 | 15.5115 | 0
Gamma_basic | 1/m | 0 | 0 | 0 | 0 | 0 | 0 | 0 | 0 | 0 | 0 | 0 | 0 | 0 | 0 | 0 | 0 | 0 | 0 | 0 | 0 | 0 | 0 | 0 | 0 | 0 | 0 | 0 | 0 | 0 | 0 | 0 | 0 | 0 | 0 | 0 | 0 | 0 | 0 | 0 | 0 | 0 | 0 | 0 | 0 | 0 | 0 | 0 | 0 | 0 | 0
Wing load | N/m | 13056.748 | 13006.1194 | 13016.0379 | 13026.0253 | 13033.9875 | 13038.7163 | 13039.4379 | 13035.6286 | 13026.9199 | 13013.0437 | 12993.7973 | 12969.0203 | 12938.579 | 12902.3544 | 12860.2337 | 12812.104 | 12757.8462 | 12697.3308 | 12630.4136 | 12556.9322 | 12476.7017 | 12389.5109 | 12295.1186 | 12193.2487 | 12083.5851 | 11965.6842 | 11839.113 | 11703.4687 | 11558.2023 | 11402.6835 | 11236.1877 | 11057.8793 | 10866.7926 | 10661.807 | 10441.6169 | 10204.6927 | 9949.2317 | 9673.0925 | 9373.7075 | 9047.9615 | 8692.0185 | 8301.0625 | 7868.8932 | 7387.2545 | 6844.6441 | 6224.0024 | 5497.6459 | 4613.8866 | 3447.8144 | 0
Additional load | N/m | 13056.748 | 13006.1194 | 13016.0379 | 13026.0253 | 13033.9875 | 13038.7163 | 13039.4379 | 13035.6286 | 13026.9199 | 13013.0437 | 12993.7973 | 12969.0203 | 12938.579 | 12902.3544 | 12860.2337 | 12812.104 | 12757.8462 | 12697.3308 | 12630.4136 | 12556.9322 | 12476.7017 | 12389.5109 | 12295.1186 | 12193.2487 | 12083.5851 | 11965.6842 | 11839.113 | 11703.4687 | 11558.2023 | 11402.6835 | 11236.1877 | 11057.8793 | 10866.7926 | 10661.807 | 10441.6169 | 10204.6927 | 9949.2317 | 9673.0925 | 9373.7075 | 9047.9615 | 8692.0185 | 8301.0625 | 7868.8932 | 7387.2545 | 6844.6441 | 6224.0024 | 5497.6459 | 4613.8866 | 3447.8144 | 0
Basic load | N/m | 0 | 0 | 0 | 0 | 0 | 0 | 0 | 0 | 0 | 0 | 0 | 0 | 0 | 0 | 0 | 0 | 0 | 0 | 0 | 0 | 0 | 0 | 0 | 0 | 0 | 0 | 0 | 0 | 0 | 0 | 0 | 0 | 0 | 0 | 0 | 0 | 0 | 0 | 0 | 0 | 0 | 0 | 0 | 0 | 0 | 0 | 0 | 0 | 0 | 0
DRAG
CD_zero |  | 0.0011002
Oswald factor |  | 1.0768
CD_induced at Alpha = 0.0 deg |  | 0
CD_wave |  | 0
CD at alpha = 0.0 deg |  | 0.011005
DRAG POLAR CURVE
CL |  | 0 | 0.057655 | 0.11531 | 0.17297 | 0.23062 | 0.28828 | 0.34593 | 0.40359 | 0.46126 | 0.51915 | 0.57747 | 0.63628 | 0.69546 | 0.75475 | 0.81375 | 0.87186 | 0.92836 | 0.98235 | 1.0328 | 1.0784 | 1.118
CD |  | 0.011005 | 0.011055 | 0.011189 | 0.011425 | 0.011752 | 0.012173 | 0.012685 | 0.013291 | 0.013988 | 0.014779 | 0.015662 | 0.016636 | 0.017706 | 0.018412 | 0.018698 | 0.018786 | 0.018845 | 0.01889 | 0.018927 | 0.018954 | 0.01898
DRAG DISTRIBUTIONS
y stations | m | 0 | 0.098367 | 0.19673 | 0.2951 | 0.39347 | 0.49184 | 0.5902 | 0.68857 | 0.78694 | 0.88531 | 0.98367 | 1.082 | 1.1804 | 1.2788 | 1.3771 | 1.4755 | 1.5739 | 1.6722 | 1.7706 | 1.869 | 1.9673 | 2.0657 | 2.1641 | 2.2624 | 2.3608 | 2.4592 | 2.5576 | 2.6559 | 2.7543 | 2.8527 | 2.951 | 3.0494 | 3.1478 | 3.2461 | 3.3445 | 3.4429 | 3.5412 | 3.6396 | 3.738 | 3.8363 | 3.9347 | 4.0331 | 4.1314 | 4.2298 | 4.3282 | 4.4265 | 4.5249 | 4.6233 | 4.7216 | 4.82
Alpha = 0.0 deg
Cd_parasite | 1/m | 0.0055023 | 0.0055023 | 0.0055023 | 0.0055023 | 0.0055023 | 0.0055023 | 0.0055023 | 0.0055023 | 0.0055023 | 0.0055023 | 0.0055023 | 0.0055023 | 0.0055023 | 0.0055023 | 0.0055023 | 0.0055023 | 0.0055023 | 0.0055023 | 0.0055023 | 0.0055023 | 0.0055023 | 0.0055023 | 0.0055023 | 0.0055023 | 0.0055023 | 0.0055023 | 0.0055023 | 0.0055023 | 0.0055023 | 0.0055023 | 0.0055023 | 0.0055023 | 0.0055023 | 0.0055023 | 0.0055023 | 0.0055023 | 0.0055023 | 0.0055023 | 0.0055023 | 0.0055023 | 0.0055023 | 0.0055023 | 0.0055023 | 0.0055023 | 0.0055023 | 0.0055023 | 0.0055023 | 0.0055023 | 0.0055023 | 0.0055023
Cd_induced | 1/m | 0 | 0 | 0 | 0 | 0 | 0 | 0 | 0 | 0 | 0 | 0 | 0 | 0 | 0 | 0 | 0 | 0 | 0 | 0 | 0 | 0 | 0 | 0 | 0 | 0 | 0 | 0 | 0 | 0 | 0 | 0 | 0 | 0 | 0 | 0 | 0 | 0 | 0 | 0 | 0 | 0 | 0 | 0 | 0 | 0 | 0 | 0 | 0 | 0 | 0
Cd | 1/m | 0.0055023 | 0.0055023 | 0.0055023 | 0.0055023 | 0.0055023 | 0.0055023 | 0.0055023 | 0.0055023 | 0.0055023 | 0.0055023 | 0.0055023 | 0.0055023 | 0.0055023 | 0.0055023 | 0.0055023 | 0.0055023 | 0.0055023 | 0.0055023 | 0.0055023 | 0.0055023 | 0.0055023 | 0.0055023 | 0.0055023 | 0.0055023 | 0.0055023 | 0.0055023 | 0.0055023 | 0.0055023 | 0.0055023 | 0.0055023 | 0.0055023 | 0.0055023 | 0.0055023 | 0.0055023 | 0.0055023 | 0.0055023 | 0.0055023 | 0.0055023 | 0.0055023 | 0.0055023 | 0.0055023 | 0.0055023 | 0.0055023 | 0.0055023 | 0.0055023 | 0.0055023 | 0.0055023 | 0.0055023 | 0.0055023 | 0.0055023
Drag | N/m | 141.5716 | 141.5716 | 141.5716 | 141.5716 | 141.5716 | 141.5716 | 141.5716 | 141.5716 | 141.5716 | 141.5716 | 141.5716 | 141.5716 | 141.5716 | 141.5716 | 141.5716 | 141.5716 | 141.5716 | 141.5716 | 141.5716 | 141.5716 | 141.5716 | 141.5716 | 141.5716 | 141.5716 | 141.5716 | 141.5716 | 141.5716 | 141.5716 | 141.5716 | 141.5716 | 141.5716 | 141.5716 | 141.5716 | 141.5716 | 141.5716 | 141.5716 | 141.5716 | 141.5716 | 141.5716 | 141.5716 | 141.5716 | 141.5716 | 141.5716 | 141.5716 | 141.5716 | 141.5716 | 141.5716 | 141.5716 | 141.5716 | 141.5716
Alpha = 2.0 deg
Cd_parasite | 1/m | 0.0055393 | 0.0055396 | 0.0055402 | 0.0055408 | 0.0055414 | 0.005542 | 0.0055426 | 0.0055431 | 0.0055437 | 0.0055442 | 0.0055447 | 0.0055452 | 0.0055457 | 0.0055462 | 0.0055466 | 0.005547 | 0.0055474 | 0.005548 | 0.0055486 | 0.0055491 | 0.0055496 | 0.00555 | 0.0055503 | 0.0055506 | 0.0055508 | 0.005551 | 0.005551 | 0.005551 | 0.0055509 | 0.0055507 | 0.0055503 | 0.0055498 | 0.0055492 | 0.0055484 | 0.0055474 | 0.0055467 | 0.0055459 | 0.0055448 | 0.0055436 | 0.0055422 | 0.0055405 | 0.0055386 | 0.0055362 | 0.0055335 | 0.0055302 | 0.0055262 | 0.0055214 | 0.0055151 | 0.0055111 | 0.0055023
Cd_induced | 1/m | 9.4985e-06 | 9.4207e-06 | 9.5228e-06 | 9.6292e-06 | 9.735e-06 | 9.8386e-06 | 9.9395e-06 | 1.0037e-05 | 1.0132e-05 | 1.0223e-05 | 1.0311e-05 | 1.0395e-05 | 1.0475e-05 | 1.0552e-05 | 1.0625e-05 | 1.0694e-05 | 1.0759e-05 | 1.0819e-05 | 1.0875e-05 | 1.0927e-05 | 1.0973e-05 | 1.1014e-05 | 1.105e-05 | 1.108e-05 | 1.1105e-05 | 1.1121e-05 | 1.1128e-05 | 1.1127e-05 | 1.1118e-05 | 1.1099e-05 | 1.1069e-05 | 1.1028e-05 | 1.0973e-05 | 1.0903e-05 | 1.0817e-05 | 1.0713e-05 | 1.0588e-05 | 1.0439e-05 | 1.0264e-05 | 1.0058e-05 | 9.8181e-06 | 9.5384e-06 | 9.2135e-06 | 8.8381e-06 | 8.4086e-06 | 7.9304e-06 | 7.4464e-06 | 7.2026e-06 | 1.0019e-05 | 0
Cd | 1/m | 0.0055488 | 0.0055491 | 0.0055497 | 0.0055504 | 0.0055511 | 0.0055518 | 0.0055525 | 0.0055532 | 0.0055538 | 0.0055544 | 0.0055551 | 0.0055556 | 0.0055562 | 0.0055567 | 0.0055573 | 0.0055577 | 0.0055582 | 0.0055588 | 0.0055594 | 0.00556 | 0.0055605 | 0.005561 | 0.0055614 | 0.0055617 | 0.0055619 | 0.0055621 | 0.0055622 | 0.0055621 | 0.005562 | 0.0055618 | 0.0055614 | 0.0055608 | 0.0055601 | 0.0055593 | 0.0055583 | 0.0055574 | 0.0055564 | 0.0055553 | 0.0055539 | 0.0055523 | 0.0055503 | 0.0055481 | 0.0055455 | 0.0055423 | 0.0055386 | 0.0055342 | 0.0055288 | 0.0055223 | 0.0055211 | 0.0055023
Drag | N/m | 142.7683 | 141.5346 | 140.3125 | 139.0906 | 137.8684 | 136.6456 | 135.4223 | 134.1983 | 132.9737 | 131.7482 | 130.5221 | 129.2951 | 128.0674 | 126.8388 | 125.6095 | 124.3793 | 123.1482 | 121.9205 | 120.6927 | 119.4634 | 118.2327 | 117.0004 | 115.7666 | 114.5312 | 113.2941 | 112.0551 | 110.8143 | 109.5715 | 108.3266 | 107.0795 | 105.8301 | 104.578 | 103.3232 | 102.0654 | 100.8055 | 99.5495 | 98.291 | 97.0296 | 95.7651 | 94.497 | 93.2249 | 91.9481 | 90.6658 | 89.3769 | 88.0801 | 86.7735 | 85.4545 | 84.1207 | 82.8701 | 81.3589
Alpha = 10.0 deg
Cd_parasite | 1/m | 0.0064064 | 0.0064149 | 0.0064317 | 0.0064491 | 0.0064683 | 0.0064873 | 0.006506 | 0.0065244 | 0.0065423 | 0.0065598 | 0.0065766 | 0.0065929 | 0.0066086 | 0.0066236 | 0.0066379 | 0.0066514 | 0.0066642 | 0.0066767 | 0.0066889 | 0.0067 | 0.0067101 | 0.0067189 | 0.0067265 | 0.0067327 | 0.0067374 | 0.0067405 | 0.0067418 | 0.0067412 | 0.0067384 | 0.0067333 | 0.0067257 | 0.0067152 | 0.0067015 | 0.0066843 | 0.0066638 | 0.0066406 | 0.0066128 | 0.0065797 | 0.0065406 | 0.0064945 | 0.0064409 | 0.0063838 | 0.0063165 | 0.0062381 | 0.0061541 | 0.0060553 | 0.0059467 | 0.005825 | 0.0056856 | 0.0055023
Cd_induced | 1/m | 0.0002373 | 0.00023536 | 0.00023791 | 0.00024057 | 0.00024321 | 0.0002458 | 0.00024832 | 0.00025076 | 0.00025312 | 0.0002554 | 0.00025759 | 0.0002597 | 0.00026171 | 0.00026362 | 0.00026545 | 0.00026717 | 0.00026879 | 0.0002703 | 0.0002717 | 0.00027298 | 0.00027414 | 0.00027517 | 0.00027606 | 0.00027682 | 0.00027743 | 0.00027784 | 0.000278 | 0.00027799 | 0.00027776 | 0.00027728 | 0.00027654 | 0.0002755 | 0.00027413 | 0.00027239 | 0.00027024 | 0.00026763 | 0.00026451 | 0.00026079 | 0.00025642 | 0.00025128 | 0.00024528 | 0.00023829 | 0.00023017 | 0.00022079 | 0.00021006 | 0.0001981 | 0.000186 | 0.00017986 | 0.00024954 | 0
Cd | 1/m | 0.0066437 | 0.0066502 | 0.0066696 | 0.0066897 | 0.0067115 | 0.0067331 | 0.0067544 | 0.0067752 | 0.0067955 | 0.0068152 | 0.0068342 | 0.0068526 | 0.0068703 | 0.0068872 | 0.0069033 | 0.0069186 | 0.0069329 | 0.006947 | 0.0069606 | 0.006973 | 0.0069842 | 0.0069941 | 0.0070026 | 0.0070095 | 0.0070149 | 0.0070183 | 0.0070198 | 0.0070191 | 0.0070162 | 0.0070106 | 0.0070022 | 0.0069907 | 0.0069757 | 0.0069567 | 0.0069341 | 0.0069083 | 0.0068773 | 0.0068405 | 0.006797 | 0.0067457 | 0.0066862 | 0.0066221 | 0.0065467 | 0.0064589 | 0.0063642 | 0.0062534 | 0.0061327 | 0.0060049 | 0.0059352 | 0.0055023
Drag | N/m | 170.9393 | 169.6215 | 168.6261 | 167.639 | 166.687 | 165.72 | 164.7348 | 163.7293 | 162.7019 | 161.6516 | 160.5776 | 159.4793 | 158.3563 | 157.208 | 156.034 | 154.8339 | 153.6073 | 152.3665 | 151.1104 | 149.8233 | 148.5043 | 147.1525 | 145.7667 | 144.3459 | 142.889 | 141.3924 | 139.8542 | 138.2737 | 136.6481 | 134.9744 | 133.2492 | 131.4685 | 129.6279 | 127.7221 | 125.758 | 123.7466 | 121.6561 | 119.4774 | 117.1996 | 114.8096 | 112.3027 | 109.7476 | 107.0357 | 104.1576 | 101.2089 | 98.0509 | 94.7888 | 91.4719 | 89.0846 | 81.3589
PITCHING MOMENT
CM_ac |  | 0
CM_alpha | 1/deg | 0.0067634
CM at alpha = 0.0 deg |  | 0.010877
PITCHING MOMENT CURVE
Alpha | deg | 0 | 1.5 | 3 | 4.5 | 6 | 7.5 | 9 | 10.5 | 12 | 13.5 | 15 | 16.5 | 18 | 19.5 | 21 | 22.5 | 24 | 25.5 | 27 | 28.5 | 30
CM |  | 0.010877 | 0.0028704 | 0.0057408 | 0.0086113 | 0.011482 | 0.014352 | 0.017223 | 0.020093 | 0.022963 | 0.025834 | 0.028704 | 0.031575 | 0.034445 | 0.037315 | 0.040186 | 0.043056 | 0.045927 | 0.048797 | 0.051668 | 0.054538 | 0.057408
PITCHING MOMENT DISTRIBUTIONS
y stations | m | 0 | 0.098367 | 0.19673 | 0.2951 | 0.39347 | 0.49184 | 0.5902 | 0.68857 | 0.78694 | 0.88531 | 0.98367 | 1.082 | 1.1804 | 1.2788 | 1.3771 | 1.4755 | 1.5739 | 1.6722 | 1.7706 | 1.869 | 1.9673 | 2.0657 | 2.1641 | 2.2624 | 2.3608 | 2.4592 | 2.5576 | 2.6559 | 2.7543 | 2.8527 | 2.951 | 3.0494 | 3.1478 | 3.2461 | 3.3445 | 3.4429 | 3.5412 | 3.6396 | 3.738 | 3.8363 | 3.9347 | 4.0331 | 4.1314 | 4.2298 | 4.3282 | 4.4265 | 4.5249 | 4.6233 | 4.7216 | 4.82
Alpha = 0.0 deg
Cm | 1/m | 0 | 0 | 0 | 0 | 0 | 0 | 0 | 0 | 0 | 0 | 0 | 0 | 0 | 0 | 0 | 0 | 0 | 0 | 0 | 0 | 0 | 0 | 0 | 0 | 0 | 0 | 0 | 0 | 0 | 0 | 0 | 0 | 0 | 0 | 0 | 0 | 0 | 0 | 0 | 0 | 0 | 0 | 0 | 0 | 0 | 0 | 0 | 0 | 0 | 0
Moment | N/m | 0 | 0 | 0 | 0 | 0 | 0 | 0 | 0 | 0 | 0 | 0 | 0 | 0 | 0 | 0 | 0 | 0 | 0 | 0 | 0 | 0 | 0 | 0 | 0 | 0 | 0 | 0 | 0 | 0 | 0 | 0 | 0 | 0 | 0 | 0 | 0 | 0 | 0 | 0 | 0 | 0 | 0 | 0 | 0 | 0 | 0 | 0 | 0 | 0 | 0
Alpha = 2.0 deg
Cm | 1/m | 0.039432 | 0.038177 | 0.037058 | 0.03589 | 0.034666 | 0.033381 | 0.032031 | 0.030614 | 0.029129 | 0.027575 | 0.025949 | 0.024252 | 0.022482 | 0.020639 | 0.018723 | 0.016733 | 0.014669 | 0.012532 | 0.01032 | 0.0080352 | 0.0056777 | 0.0032484 | 0.00074864 | -0.0018199 | -0.0044549 | -0.0071536 | -0.0099123 | -0.012727 | -0.015591 | -0.018499 | -0.021442 | -0.024409 | -0.02739 | -0.030367 | -0.033324 | -0.036237 | -0.039079 | -0.041815 | -0.044405 | -0.046795 | -0.048921 | -0.050698 | -0.05202 | -0.052746 | -0.052681 | -0.051548 | -0.048922 | -0.044053 | -0.035279 | 0
Moment | N/m | 4007.4954 | 3812.8981 | 3636.6113 | 3460.0697 | 3282.7431 | 3104.4274 | 2925.0825 | 2744.7638 | 2563.5858 | 2381.7018 | 2199.2909 | 2016.55 | 1833.6886 | 1650.9253 | 1468.4863 | 1286.6035 | 1105.515 | 925.4643 | 746.7014 | 569.4833 | 394.0754 | 220.7525 | 49.8012 | -118.4784 | -283.7701 | -445.7354 | -604.012 | -758.2157 | -907.9287 | -1052.6954 | -1192.0155 | -1325.3354 | -1452.0382 | -1571.431 | -1682.7294 | -1785.0377 | -1877.3248 | -1958.3915 | -2026.8285 | -2080.9593 | -2118.76 | -2137.7433 | -2134.781 | -2105.8173 | -2045.372 | -1945.5939 | -1794.2255 | -1569.32 | -1220.1709 | 0
Alpha = 10.0 deg
Cm | 1/m | 0.19716 | 0.19088 | 0.18529 | 0.17945 | 0.17333 | 0.1669 | 0.16015 | 0.15307 | 0.14565 | 0.13787 | 0.12975 | 0.12126 | 0.11241 | 0.1032 | 0.093616 | 0.083666 | 0.073347 | 0.062658 | 0.0516 | 0.040176 | 0.028388 | 0.016242 | 0.0037432 | -0.0090993 | -0.022275 | -0.035768 | -0.049562 | -0.063633 | -0.077956 | -0.092494 | -0.10721 | -0.12205 | -0.13695 | -0.15184 | -0.16662 | -0.18118 | -0.19539 | -0.20908 | -0.22202 | -0.23398 | -0.2446 | -0.25349 | -0.2601 | -0.26373 | -0.2634 | -0.25774 | -0.24461 | -0.22027 | -0.17639 | 0
Moment | N/m | 20037.477 | 19064.4903 | 18183.0565 | 17300.3486 | 16413.7154 | 15522.1368 | 14625.4126 | 13723.8188 | 12817.9288 | 11908.5089 | 10996.4545 | 10082.7501 | 9168.443 | 8254.6267 | 7342.4314 | 6433.0176 | 5527.5749 | 4627.3215 | 3733.5071 | 2847.4167 | 1970.3768 | 1103.7624 | 249.0059 | -592.3922 | -1418.8505 | -2228.6769 | -3020.06 | -3791.0787 | -4539.6437 | -5263.4772 | -5960.0774 | -6626.6769 | -7260.1909 | -7857.155 | -8413.6468 | -8925.1886 | -9386.624 | -9791.9573 | -10134.1423 | -10404.7963 | -10593.8001 | -10688.7167 | -10673.9049 | -10529.0866 | -10226.8598 | -9727.9696 | -8971.1277 | -7846.5998 | -6100.8546 | 0
RUDDER EFFECTS AT dr = 5.0°
RUDDER EFFECTS (2D)
Delta Cl0 |  | 0.38792
Delta Clmax |  | 0.020517
RUDDER EFFECTS (3D)
Delta CL0 |  | 0.12457
Delta CLmax |  | 0.015849
Delta CD0 |  | 0.0076589
Delta CM_c/4 |  | -0.0037872
GLOBAL RUDDER EFFECTS
Alpha stall (with Rudder) |  | 31.8743
Alpha star (with Rudder) |  | 7.8103
CL_max (with Rudder) |  | 1.2005
CL_star (with Rudder) |  | 0.42477
CL_alpha (with Rudder) | 1/deg | 0.038437
LIFT CURVE WITH RUDDER
Alpha | deg | 0 | 1.5 | 3 | 4.5 | 6 | 7.5 | 9 | 10.5 | 12 | 13.5 | 15 | 16.5 | 18 | 19.5 | 21 | 22.5 | 24 | 25.5 | 27 | 28.5 | 30
CL |  | 0.12457 | 0.18223 | 0.23988 | 0.29754 | 0.35519 | 0.41285 | 0.47054 | 0.52854 | 0.58711 | 0.64632 | 0.70607 | 0.76612 | 0.82601 | 0.88513 | 0.9427 | 0.99777 | 1.0492 | 1.0957 | 1.1357 | 1.1677 | 1.1899
DRAG POLAR CURVE WITH RUDDER
CL |  | 0.12457 | 0.18223 | 0.23988 | 0.29754 | 0.35519 | 0.41285 | 0.47054 | 0.52854 | 0.58711 | 0.64632 | 0.70607 | 0.76612 | 0.82601 | 0.88513 | 0.9427 | 0.99777 | 1.0492 | 1.0957 | 1.1357 | 1.1677 | 1.1899
CD |  | 0.01992 | 0.019919 | 0.019919 | 0.019919 | 0.019918 | 0.019916 | 0.019912 | 0.01988 | 0.019833 | 0.019799 | 0.019783 | 0.019787 | 0.019808 | 0.019846 | 0.0199 | 0.019973 | 0.020064 | 0.020173 | 0.020297 | 0.020439 | 0.0206 | 0.020779 | 0.020974 | 0.021186 | 0.021416 | 0.021665 | 0.021932 | 0.022215 | 0.022515 | 0.022832 | 0.023169 | 0.023441 | 0.02357 | 0.023626
PITCHING MOMENT CURVE WITH RUDDER
Alpha | deg | 0 | 1.5 | 3 | 4.5 | 6 | 7.5 | 9 | 10.5 | 12 | 13.5 | 15 | 16.5 | 18 | 19.5 | 21 | 22.5 | 24 | 25.5 | 27 | 28.5 | 30
CM |  | -0.0038675 | -0.0038597 | -0.003852 | -0.0038442 | -0.0038365 | -0.0038287 | -0.003821 | -0.0038132 | -0.0038055 | -0.0037977 | -0.00379 | -0.0035002 | -0.0030563 | -0.0026123 | -0.0021683 | -0.0017243 | -0.0012804 | -0.00083638 | -0.0003924 | 5.1576e-05 | 0.00049555 | 0.00093953 | 0.0013835 | 0.0018275 | 0.0022715 | 0.0027154 | 0.0031594 | 0.0036034 | 0.0040474 | 0.0044913 | 0.0049353 | 0.0053793 | 0.0058233 | 0.0062673
CL (with Rudder) at Alpha = 0.0 deg |  | 0.12457
CD (with Rudder) at Alpha = 0.0 deg
CM (with Rudder) at Alpha = 0.0 deg |  | 0.0070897

## FUSELAGE
Description | Unit | Value
DRAG
CD0_parasite |  | 0.0078621
CD0_base |  | 2.7629e-05
CD0_upsweep |  | -3.5117e-05
CD0_windshield |  | 0.0022949
CD0_total |  | 0.0080605
CD_induced at Alpha = 1.9999999999999996 deg |  | 0.00024431
CD at alpha = 1.9999999999999996 deg |  | 0.0083048
DRAG POLAR CURVE
Alpha | deg | -10 | -9.0909 | -8.1818 | -7.2727 | -6.3636 | -5.4545 | -4.5455 | -3.6364 | -2.7273 | -1.8182 | -0.90909 | -1.1102e-15 | 0.90909 | 1.8182 | 2.7273 | 3.6364 | 4.5455 | 5.4545 | 6.3636 | 7.2727 | 8.1818 | 9.0909 | 10 | 10.9091 | 11.8182 | 12.7273 | 13.6364 | 14.5455 | 15.4545 | 16.3636 | 17.2727 | 18.1818 | 19.0909 | 20
CD |  | 0.010932 | 0.010652 | 0.010334 | 0.0099927 | 0.0096424 | 0.009297 | 0.0089702 | 0.008675 | 0.0084241 | 0.00823 | 0.0081048 | 0.0080605 | 0.0081087 | 0.0082609 | 0.0085284 | 0.0089225 | 0.0094541 | 0.010134 | 0.010974 | 0.011984 | 0.013175 | 0.014558 | 0.016144 | 0.017944 | 0.019967 | 0.022226 | 0.024731 | 0.027492 | 0.030522 | 0.03383 | 0.037429 | 0.041328 | 0.04554 | 0.050075
PITCHING MOMENT
CM0 |  | -0.017441
CM_alpha |  | 0.025766
CM at alpha = 1.9999999999999996 deg |  | 0.034091
PITCHING MOMENT CURVE
Alpha | deg | -10 | -9.0909 | -8.1818 | -7.2727 | -6.3636 | -5.4545 | -4.5455 | -3.6364 | -2.7273 | -1.8182 | -0.90909 | -1.1102e-15 | 0.90909 | 1.8182 | 2.7273 | 3.6364 | 4.5455 | 5.4545 | 6.3636 | 7.2727 | 8.1818 | 9.0909 | 10 | 10.9091 | 11.8182 | 12.7273 | 13.6364 | 14.5455 | 15.4545 | 16.3636 | 17.2727 | 18.1818 | 19.0909 | 20
CM |  | -0.2751 | -0.25168 | -0.22825 | -0.20483 | -0.18141 | -0.15798 | -0.13456 | -0.11113 | -0.087711 | -0.064288 | -0.040864 | -0.017441 | 0.0059831 | 0.029407 | 0.05283 | 0.076254 | 0.099677 | 0.1231 | 0.14652 | 0.16995 | 0.19337 | 0.2168 | 0.24022 | 0.26364 | 0.28707 | 0.31049 | 0.33391 | 0.35734 | 0.38076 | 0.40418 | 0.42761 | 0.45103 | 0.47445 | 0.49788

## NACELLE
Description | Unit | Value
DRAG
CD0_parasite |  | 0.0012526
CD0_base |  | 9.6047e-06
CD0_total |  | 0.0013619
CD_induced at Alpha = 3.999999999999999 deg
CD at alpha = 3.999999999999999 deg |  | 0.001566
DRAG POLAR CURVE
Alpha | deg | -8 | -7.0909 | -6.1818 | -5.2727 | -4.3636 | -3.4545 | -2.5455 | -1.6364 | -0.72727 | 0.18182 | 1.0909 | 2 | 2.9091 | 3.8182 | 4.7273 | 5.6364 | 6.5455 | 7.4545 | 8.3636 | 9.2727 | 10.1818 | 11.0909 | 12 | 12.9091 | 13.8182 | 14.7273 | 15.6364 | 16.5455 | 17.4545 | 18.3636 | 19.2727 | 20.1818 | 21.0909 | 22
CD |  | 0.002084 | 0.0019352 | 0.0018021 | 0.0016854 | 0.0015857 | 0.0015035 | 0.0014395 | 0.0013943 | 0.0013684 | 0.0013623 | 0.0013767 | 0.001412 | 0.0014688 | 0.0015476 | 0.0016488 | 0.0017731 | 0.0019209 | 0.0020927 | 0.0022891 | 0.0025105 | 0.0027574 | 0.0030304 | 0.0033299 | 0.0036564 | 0.0040105 | 0.0043927 | 0.0048034 | 0.0052432 | 0.0057126 | 0.0062121 | 0.0067423 | 0.0073036 | 0.0078966 | 0.0085218
PITCHING MOMENT
CM0 |  | -0.00016512
CM_alpha |  | 2.4255e-05
CM at alpha = 3.999999999999999 deg |  | -0.00011661
PITCHING MOMENT CURVE
Alpha | deg | -8 | -7.0909 | -6.1818 | -5.2727 | -4.3636 | -3.4545 | -2.5455 | -1.6364 | -0.72727 | 0.18182 | 1.0909 | 2 | 2.9091 | 3.8182 | 4.7273 | 5.6364 | 6.5455 | 7.4545 | 8.3636 | 9.2727 | 10.1818 | 11.0909 | 12 | 12.9091 | 13.8182 | 14.7273 | 15.6364 | 16.5455 | 17.4545 | 18.3636 | 19.2727 | 20.1818 | 21.0909 | 22
CM |  | -0.00035916 | -0.00033711 | -0.00031506 | -0.00029301 | -0.00027096 | -0.00024891 | -0.00022686 | -0.00020481 | -0.00018276 | -0.00016071 | -0.00013866 | -0.00011661 | -9.4565e-05 | -7.2515e-05 | -5.0466e-05 | -2.8416e-05 | -6.3665e-06 | 1.5683e-05 | 3.7733e-05 | 5.9782e-05 | 8.1832e-05 | 0.00010388 | 0.00012593 | 0.00014798 | 0.00017003 | 0.00019208 | 0.00021413 | 0.00023618 | 0.00025823 | 0.00028028 | 0.00030233 | 0.00032438 | 0.00034643 | 0.00036848

## DOWNWASH
Description | Unit | Value
Alpha body | deg | -10 | -9.0909 | -8.1818 | -7.2727 | -6.3636 | -5.4545 | -4.5455 | -3.6364 | -2.7273 | -1.8182 | -0.90909 | -1.1102e-15 | 0.90909 | 1.8182 | 2.7273 | 3.6364 | 4.5455 | 5.4545 | 6.3636 | 7.2727 | 8.1818 | 9.0909 | 10 | 10.9091 | 11.8182 | 12.7273 | 13.6364 | 14.5455 | 15.4545 | 16.3636 | 17.2727 | 18.1818 | 19.0909 | 20
LINEAR
Downwash gradient (ROSKAM) |  | 0.1779 | 0.1779 | 0.1779 | 0.1779 | 0.1779 | 0.1779 | 0.1779 | 0.1779 | 0.1779 | 0.1779 | 0.1779 | 0.1779 | 0.1779 | 0.1779 | 0.1779 | 0.1779 | 0.1779 | 0.1779 | 0.1779 | 0.1779 | 0.1779 | 0.1779 | 0.1779 | 0.1779 | 0.1779 | 0.1779 | 0.1779 | 0.1779 | 0.1779 | 0.1779 | 0.1779 | 0.1779 | 0.1779 | 0.1779
Downwash angle (ROSKAM ) | deg | -1.5029 | -1.318 | -1.133 | -0.94798 | -0.763 | -0.57801 | -0.39302 | -0.20804 | -0.023052 | 0.16193 | 0.34692 | 0.53191 | 0.71689 | 0.90188 | 1.0869 | 1.2719 | 1.4568 | 1.6418 | 1.8268 | 2.0118 | 2.1968 | 2.3818 | 2.5668 | 2.7517 | 2.9367 | 3.1217 | 3.3067 | 3.4917 | 3.6767 | 3.8617 | 4.0466 | 4.2316 | 4.4166 | 4.6016
Downwash gradient (ROSKAM) at Alpha = 1.9999999999999996 deg |  | 0.1779
Downwash angle (ROSKAM) at Alpha = 1.9999999999999996 deg |  | 0.93888

## TOTAL AIRCRAFT CURVES
Description | Unit | Value
Alpha body | deg | -10 | -9.0909 | -8.1818 | -7.2727 | -6.3636 | -5.4545 | -4.5455 | -3.6364 | -2.7273 | -1.8182 | -0.90909 | -1.1102e-15 | 0.90909 | 1.8182 | 2.7273 | 3.6364 | 4.5455 | 5.4545 | 6.3636 | 7.2727 | 8.1818 | 9.0909 | 10 | 10.9091 | 11.8182 | 12.7273 | 13.6364 | 14.5455 | 15.4545 | 16.3636 | 17.2727 | 18.1818 | 19.0909 | 20
Delta elevator = -5.0 deg
CL horizontal tail |  | -0.69131 | -0.64173 | -0.59215 | -0.54257 | -0.49299 | -0.44341 | -0.39383 | -0.34425 | -0.29467 | -0.24509 | -0.19551 | -0.14593 | -0.096354 | -0.046774 | 0.0028059 | 0.052386 | 0.10197 | 0.15155 | 0.20113 | 0.25071 | 0.30029 | 0.34987 | 0.39945 | 0.44903 | 0.49861 | 0.54819 | 0.59777 | 0.64735 | 0.69693 | 0.74651 | 0.79618 | 0.84621 | 0.89678 | 0.94793
CL total |  | -0.099548 | -0.0063776 | 0.086793 | 0.17996 | 0.27313 | 0.36631 | 0.45948 | 0.55265 | 0.64582 | 0.73899 | 0.83216 | 0.92533 | 1.0185 | 1.1117 | 1.2048 | 1.298 | 1.3912 | 1.4844 | 1.5775 | 1.6707 | 1.7639 | 1.8568 | 1.9459 | 2.026 | 2.0928 | 2.1431 | 2.1747 | 2.1867 | 2.1789 | 2.1526 | 2.1098 | 2.0539 | 1.9892 | 1.9211
CD horizontal tail |  | 0.0199 | 0.019899 | 0.019899 | 0.019899 | 0.019898 | 0.019896 | 0.019892 | 0.01986 | 0.019813 | 0.019779 | 0.019763 | 0.019767 | 0.019788 | 0.019826 | 0.01988 | 0.019953 | 0.020044 | 0.020153 | 0.020277 | 0.020419 | 0.02058 | 0.020759 | 0.020954 | 0.021166 | 0.021396 | 0.021645 | 0.021912 | 0.022195 | 0.022495 | 0.022812 | 0.023149 | 0.023421 | 0.02355 | 0.023606
CD total |  | 0.060744 | 0.057432 | 0.053932 | 0.051035 | 0.048764 | 0.047121 | 0.046124 | 0.045781 | 0.046108 | 0.047125 | 0.048846 | 0.051281 | 0.054442 | 0.058337 | 0.06298 | 0.068386 | 0.074562 | 0.081518 | 0.089265 | 0.097815 | 0.10718 | 0.11736 | 0.12837 | 0.14023 | 0.15296 | 0.16652 | 0.17794 | 0.18422 | 0.18928 | 0.19402 | 0.19872 | 0.20349 | 0.20837 | 0.21345
CM horizontal Tail |  | 0.0034451 | 0.0034528 | 0.0034606 | 0.0034683 | 0.0034761 | 0.0034838 | 0.0034915 | 0.0034993 | 0.003507 | 0.0035148 | 0.0035225 | 0.0038123 | 0.0042563 | 0.0047002 | 0.0051442 | 0.0055882 | 0.0060322 | 0.0064762 | 0.0069201 | 0.0073641 | 0.0078081 | 0.0082521 | 0.008696 | 0.00914 | 0.009584 | 0.010028 | 0.010472 | 0.010916 | 0.01136 | 0.011804 | 0.012248 | 0.012692 | 0.013136 | 0.01358
Xcg = 33.0 %
CM total |  | 0.30351 | 0.27739 | 0.25084 | 0.22395 | 0.19672 | 0.16913 | 0.14118 | 0.11285 | 0.084131 | 0.057236 | 0.028118 | -0.0013613 | -0.03123 | -0.061517 | -0.092231 | -0.12338 | -0.15497 | -0.18701 | -0.21951 | -0.25247 | -0.2859 | -0.31983 | -0.35443 | -0.38991 | -0.42638 | -0.46386 | -0.50285 | -0.5438 | -0.5858 | -0.62848 | -0.67168 | -0.71551 | -0.76 | -0.80502
Delta elevator = -10.0 deg
CL horizontal tail |  | -0.86531 | -0.81573 | -0.76615 | -0.71657 | -0.66699 | -0.61741 | -0.56783 | -0.51825 | -0.46867 | -0.41909 | -0.36951 | -0.31993 | -0.27035 | -0.22077 | -0.17119 | -0.12161 | -0.072029 | -0.022449 | 0.027131 | 0.076711 | 0.12629 | 0.17587 | 0.22545 | 0.27503 | 0.32461 | 0.37419 | 0.42377 | 0.47335 | 0.52293 | 0.57251 | 0.62209 | 0.67167 | 0.72126 | 0.771
CL total |  | -0.13274 | -0.039565 | 0.053605 | 0.14678 | 0.23995 | 0.33312 | 0.42629 | 0.51946 | 0.61263 | 0.7058 | 0.79897 | 0.89214 | 0.98531 | 1.0785 | 1.1717 | 1.2648 | 1.358 | 1.4512 | 1.5443 | 1.6375 | 1.7307 | 1.8236 | 1.9128 | 1.9929 | 2.0596 | 2.1099 | 2.1415 | 2.1535 | 2.1457 | 2.1194 | 2.0766 | 2.0206 | 1.9557 | 1.8874
CD horizontal tail |  | 0.02106 | 0.021059 | 0.021059 | 0.021059 | 0.021058 | 0.021056 | 0.021052 | 0.02102 | 0.020973 | 0.020939 | 0.020923 | 0.020927 | 0.020948 | 0.020986 | 0.02104 | 0.021113 | 0.021204 | 0.021313 | 0.021437 | 0.021579 | 0.02174 | 0.021919 | 0.022114 | 0.022326 | 0.022556 | 0.022805 | 0.023072 | 0.023355 | 0.023655 | 0.023972 | 0.024309 | 0.024581 | 0.02471 | 0.024766
CD total |  | 0.060965 | 0.057653 | 0.054153 | 0.051256 | 0.048985 | 0.047343 | 0.046345 | 0.046002 | 0.046329 | 0.047346 | 0.049067 | 0.051502 | 0.054663 | 0.058558 | 0.063201 | 0.068607 | 0.074784 | 0.081739 | 0.089486 | 0.098036 | 0.1074 | 0.11758 | 0.12859 | 0.14045 | 0.15318 | 0.16675 | 0.17817 | 0.18444 | 0.1895 | 0.19424 | 0.19895 | 0.20371 | 0.20859 | 0.21367
CM horizontal Tail |  | 0.013204 | 0.013211 | 0.013219 | 0.013227 | 0.013235 | 0.013242 | 0.01325 | 0.013258 | 0.013266 | 0.013273 | 0.013281 | 0.013571 | 0.014015 | 0.014459 | 0.014903 | 0.015347 | 0.015791 | 0.016235 | 0.016679 | 0.017123 | 0.017567 | 0.018011 | 0.018455 | 0.018899 | 0.019343 | 0.019787 | 0.020231 | 0.020675 | 0.021118 | 0.021562 | 0.022006 | 0.02245 | 0.022894 | 0.023338
Xcg = 33.0 %
CM total |  | 0.50925 | 0.48314 | 0.45658 | 0.42969 | 0.40246 | 0.37487 | 0.34692 | 0.31859 | 0.28987 | 0.26298 | 0.23386 | 0.20438 | 0.17451 | 0.14423 | 0.11351 | 0.082364 | 0.050775 | 0.018735 | -0.013763 | -0.046726 | -0.080162 | -0.11409 | -0.14869 | -0.18417 | -0.22064 | -0.25812 | -0.29711 | -0.33806 | -0.38006 | -0.42274 | -0.46583 | -0.50913 | -0.55247 | -0.59583
Delta elevator = -15.0 deg
CL horizontal tail |  | -1.0087 | -0.95913 | -0.90955 | -0.85997 | -0.81039 | -0.76081 | -0.71123 | -0.66165 | -0.61207 | -0.56249 | -0.51291 | -0.46333 | -0.41375 | -0.36417 | -0.31459 | -0.26501 | -0.21543 | -0.16585 | -0.11627 | -0.066694 | -0.017114 | 0.032466 | 0.082046 | 0.13163 | 0.18121 | 0.23079 | 0.28037 | 0.32995 | 0.37953 | 0.42911 | 0.47869 | 0.52827 | 0.57785 | 0.62743
CL total |  | -0.16009 | -0.066919 | 0.026252 | 0.11942 | 0.21259 | 0.30576 | 0.39893 | 0.49211 | 0.58528 | 0.67845 | 0.77162 | 0.86479 | 0.95796 | 1.0511 | 1.1443 | 1.2375 | 1.3306 | 1.4238 | 1.517 | 1.6102 | 1.7033 | 1.7963 | 1.8854 | 1.9655 | 2.0323 | 2.0826 | 2.1142 | 2.1261 | 2.1184 | 2.092 | 2.0492 | 1.9933 | 1.9284 | 1.86
CD horizontal tail |  | 0.023 | 0.022999 | 0.022999 | 0.022999 | 0.022998 | 0.022996 | 0.022992 | 0.02296 | 0.022913 | 0.022879 | 0.022863 | 0.022867 | 0.022888 | 0.022926 | 0.02298 | 0.023053 | 0.023144 | 0.023253 | 0.023377 | 0.023519 | 0.02368 | 0.023859 | 0.024054 | 0.024266 | 0.024496 | 0.024745 | 0.025012 | 0.025295 | 0.025595 | 0.025912 | 0.026249 | 0.026521 | 0.02665 | 0.026706
CD total |  | 0.061335 | 0.058023 | 0.054523 | 0.051627 | 0.049355 | 0.047713 | 0.046715 | 0.046372 | 0.046699 | 0.047716 | 0.049437 | 0.051872 | 0.055033 | 0.058929 | 0.063571 | 0.068977 | 0.075154 | 0.082109 | 0.089856 | 0.098406 | 0.10777 | 0.11795 | 0.12896 | 0.14082 | 0.15355 | 0.16712 | 0.17854 | 0.18481 | 0.18987 | 0.19461 | 0.19932 | 0.20408 | 0.20896 | 0.21404
CM horizontal Tail |  | 0.025777 | 0.025785 | 0.025793 | 0.025801 | 0.025808 | 0.025816 | 0.025824 | 0.025832 | 0.025839 | 0.025847 | 0.025855 | 0.026145 | 0.026589 | 0.027033 | 0.027477 | 0.027921 | 0.028365 | 0.028808 | 0.029252 | 0.029696 | 0.03014 | 0.030584 | 0.031028 | 0.031472 | 0.031916 | 0.03236 | 0.032804 | 0.033248 | 0.033692 | 0.034136 | 0.03458 | 0.035024 | 0.035468 | 0.035912
Xcg = 33.0 %
CM total |  | 0.67981 | 0.6537 | 0.62714 | 0.60025 | 0.57302 | 0.54543 | 0.51748 | 0.48915 | 0.46043 | 0.43354 | 0.40442 | 0.37494 | 0.34507 | 0.31478 | 0.28407 | 0.25292 | 0.22133 | 0.18929 | 0.1568 | 0.12383 | 0.090396 | 0.056467 | 0.021869 | -0.013613 | -0.050082 | -0.08756 | -0.12655 | -0.1675 | -0.2095 | -0.25218 | -0.29527 | -0.33857 | -0.38191 | -0.42508
Delta elevator = -20.0 deg
CL horizontal tail |  | -1.0317 | -0.98212 | -0.93254 | -0.88296 | -0.83338 | -0.7838 | -0.73422 | -0.68464 | -0.63506 | -0.58548 | -0.5359 | -0.48632 | -0.43674 | -0.38716 | -0.33758 | -0.288 | -0.23842 | -0.18884 | -0.13926 | -0.089679 | -0.040099 | 0.009481 | 0.059061 | 0.10864 | 0.15822 | 0.2078 | 0.25738 | 0.30696 | 0.35654 | 0.40612 | 0.4557 | 0.50528 | 0.55486 | 0.60445
CL total |  | -0.16447 | -0.071303 | 0.021868 | 0.11504 | 0.20821 | 0.30138 | 0.39455 | 0.48772 | 0.58089 | 0.67406 | 0.76723 | 0.8604 | 0.95357 | 1.0467 | 1.1399 | 1.2331 | 1.3263 | 1.4194 | 1.5126 | 1.6058 | 1.6989 | 1.7919 | 1.881 | 1.9611 | 2.0279 | 2.0782 | 2.1098 | 2.1217 | 2.114 | 2.0876 | 2.0448 | 1.9889 | 1.924 | 1.8556
CD horizontal tail |  | 0.02572 | 0.025719 | 0.025719 | 0.025719 | 0.025718 | 0.025716 | 0.025712 | 0.02568 | 0.025633 | 0.025599 | 0.025583 | 0.025587 | 0.025608 | 0.025646 | 0.0257 | 0.025773 | 0.025864 | 0.025973 | 0.026097 | 0.026239 | 0.0264 | 0.026579 | 0.026774 | 0.026986 | 0.027216 | 0.027465 | 0.027732 | 0.028015 | 0.028315 | 0.028632 | 0.028969 | 0.029241 | 0.02937 | 0.029426
CD total |  | 0.061854 | 0.058542 | 0.055042 | 0.052145 | 0.049874 | 0.048232 | 0.047234 | 0.046891 | 0.047218 | 0.048235 | 0.049956 | 0.052391 | 0.055552 | 0.059447 | 0.06409 | 0.069496 | 0.075672 | 0.082628 | 0.090375 | 0.098925 | 0.10829 | 0.11847 | 0.12948 | 0.14134 | 0.15407 | 0.16763 | 0.17905 | 0.18533 | 0.19039 | 0.19513 | 0.19983 | 0.2046 | 0.20948 | 0.21456
CM horizontal Tail |  | 0.040462 | 0.040469 | 0.040477 | 0.040485 | 0.040493 | 0.0405 | 0.040508 | 0.040516 | 0.040524 | 0.040531 | 0.040539 | 0.040829 | 0.041273 | 0.041717 | 0.042161 | 0.042605 | 0.043049 | 0.043493 | 0.043937 | 0.044381 | 0.044825 | 0.045269 | 0.045713 | 0.046157 | 0.046601 | 0.047045 | 0.047489 | 0.047933 | 0.048377 | 0.04882 | 0.049264 | 0.049708 | 0.050152 | 0.050596
Xcg = 33.0 %
CM total |  | 0.70978 | 0.68366 | 0.65711 | 0.63022 | 0.60299 | 0.5754 | 0.54745 | 0.51912 | 0.4904 | 0.46351 | 0.43439 | 0.40491 | 0.37504 | 0.34475 | 0.31404 | 0.28289 | 0.2513 | 0.21926 | 0.18677 | 0.1538 | 0.12037 | 0.086437 | 0.051838 | 0.016357 | -0.020113 | -0.05759 | -0.096579 | -0.13753 | -0.17953 | -0.22221 | -0.2653 | -0.3086 | -0.35194 | -0.39512
Delta elevator = -25.0 deg
CL horizontal tail |  | -1.065 | -1.0155 | -0.96589 | -0.91631 | -0.86673 | -0.81715 | -0.76757 | -0.71799 | -0.66841 | -0.61883 | -0.56925 | -0.51967 | -0.47008 | -0.4205 | -0.37092 | -0.32134 | -0.27176 | -0.22218 | -0.1726 | -0.12302 | -0.073445 | -0.023865 | 0.025715 | 0.075295 | 0.12488 | 0.17446 | 0.22404 | 0.27362 | 0.3232 | 0.37278 | 0.42236 | 0.47194 | 0.52152 | 0.57123
CL total |  | -0.17083 | -0.077663 | 0.015507 | 0.10868 | 0.20185 | 0.29502 | 0.38819 | 0.48136 | 0.57453 | 0.6677 | 0.76087 | 0.85404 | 0.94721 | 1.0404 | 1.1336 | 1.2267 | 1.3199 | 1.4131 | 1.5062 | 1.5994 | 1.6926 | 1.7855 | 1.8747 | 1.9548 | 2.0215 | 2.0718 | 2.1034 | 2.1154 | 2.1076 | 2.0813 | 2.0385 | 1.9825 | 1.9176 | 1.8493
CD horizontal tail |  | 0.02922 | 0.029219 | 0.029219 | 0.029219 | 0.029218 | 0.029216 | 0.029212 | 0.02918 | 0.029133 | 0.029099 | 0.029083 | 0.029087 | 0.029108 | 0.029146 | 0.0292 | 0.029273 | 0.029364 | 0.029473 | 0.029597 | 0.029739 | 0.0299 | 0.030079 | 0.030274 | 0.030486 | 0.030716 | 0.030965 | 0.031232 | 0.031515 | 0.031815 | 0.032132 | 0.032469 | 0.032741 | 0.03287 | 0.032926
CD total |  | 0.062522 | 0.05921 | 0.055709 | 0.052813 | 0.050541 | 0.048899 | 0.047902 | 0.047558 | 0.047885 | 0.048902 | 0.050624 | 0.053058 | 0.056219 | 0.060115 | 0.064757 | 0.070163 | 0.07634 | 0.083296 | 0.091043 | 0.099593 | 0.10895 | 0.11914 | 0.13015 | 0.14201 | 0.15474 | 0.1683 | 0.17972 | 0.186 | 0.19105 | 0.1958 | 0.2005 | 0.20527 | 0.21015 | 0.21522
CM horizontal Tail |  | 0.055941 | 0.055949 | 0.055957 | 0.055965 | 0.055972 | 0.05598 | 0.055988 | 0.055996 | 0.056003 | 0.056011 | 0.056019 | 0.056308 | 0.056752 | 0.057196 | 0.05764 | 0.058084 | 0.058528 | 0.058972 | 0.059416 | 0.05986 | 0.060304 | 0.060748 | 0.061192 | 0.061636 | 0.06208 | 0.062524 | 0.062968 | 0.063412 | 0.063856 | 0.0643 | 0.064744 | 0.065188 | 0.065632 | 0.066076
Xcg = 33.0 %
CM total |  | 0.75229 | 0.72618 | 0.69962 | 0.67274 | 0.6455 | 0.61792 | 0.58997 | 0.56164 | 0.53292 | 0.50602 | 0.47691 | 0.44743 | 0.41756 | 0.38727 | 0.35656 | 0.32541 | 0.29382 | 0.26178 | 0.22928 | 0.19632 | 0.16288 | 0.12895 | 0.094355 | 0.058874 | 0.022405 | -0.015073 | -0.054062 | -0.09501 | -0.13701 | -0.17969 | -0.22278 | -0.26608 | -0.30942 | -0.35274

## LONGITUDINAL STABILITY AND CONT
Description | Unit | Value
Alpha body | deg | -10 | -9.0909 | -8.1818 | -7.2727 | -6.3636 | -5.4545 | -4.5455 | -3.6364 | -2.7273 | -1.8182 | -0.90909 | -1.1102e-15 | 0.90909 | 1.8182 | 2.7273 | 3.6364 | 4.5455 | 5.4545 | 6.3636 | 7.2727 | 8.1818 | 9.0909 | 10 | 10.9091 | 11.8182 | 12.7273 | 13.6364 | 14.5455 | 15.4545 | 16.3636 | 17.2727 | 18.1818 | 19.0909 | 20
Xcg = 33.0 %
CL_h equilibrium |  | -0.4392 | -0.4119 | -0.38497 | -0.35833 | -0.33198 | -0.30593 | -0.28019 | -0.25477 | -0.22967 | -0.20303 | -0.17828 | -0.15388 | -0.12984 | -0.10616 | -0.082845 | -0.059909 | -0.037356 | -0.015192 | 0.0065748 | 0.02794 | 0.048895 | 0.069424 | 0.089377 | 0.10857 | 0.12692 | 0.1444 | 0.16058 | 0.17509 | 0.18869 | 0.20171 | 0.21438 | 0.22688 | 0.2394 | 0.25209
CL_total equilibrium |  | -0.05146 | 0.037461 | 0.12631 | 0.21511 | 0.30385 | 0.39253 | 0.48115 | 0.56971 | 0.65822 | 0.74701 | 0.83545 | 0.92381 | 1.0121 | 1.1003 | 1.1885 | 1.2766 | 1.3646 | 1.4525 | 1.5404 | 1.6282 | 1.7159 | 1.8033 | 1.8868 | 1.9611 | 2.0219 | 2.0661 | 2.0913 | 2.0966 | 2.082 | 2.0486 | 1.9988 | 1.9358 | 1.8638 | 1.7884
CD_total equilibrium |  | 0.060679 | 0.057367 | 0.053867 | 0.05097 | 0.048699 | 0.047057 | 0.046062 | 0.045732 | 0.046072 | 0.047102 | 0.048837 | 0.051289 | 0.054479 | 0.058403 | 0.063075 | 0.068511 | 0.074732 | 0.081737 | 0.089534 | 0.098134 | 0.10757 | 0.11784 | 0.12894 | 0.1411 | 0.1547 | 0.1683 | 0.17972 | 0.186 | 0.19105 | 0.1958 | 0.2005 | 0.20527 | 0.21015 | 0.21522
delta_e equilibrium |  | 2.0813 | 1.4555 | 0.81959 | 0.17567 | -0.47642 | -1.137 | -1.8064 | -2.4853 | -3.1733 | -3.8178 | -4.5156 | -5.2254 | -5.9496 | -6.6842 | -7.4292 | -8.1849 | -8.9937 | -9.8245 | -10.6672 | -11.5222 | -12.5516 | -13.6291 | -14.7281 | -17.7897 | -24.7455 | -25 | -25 | -25 | -25 | -25 | -25 | -25 | -25 | -25

## DIRECTIONAL STABILITY AND CONTR
Description | Unit | Value
Beta | deg | 0 | 1.5 | 3 | 4.5 | 6 | 7.5 | 9 | 10.5 | 12 | 13.5 | 15 | 16.5 | 18 | 19.5 | 21 | 22.5 | 24 | 25.5 | 27 | 28.5 | 30
Xcg = 33.0 %
CN_beta_vertical_tail | 1/deg | 0.0055666
CN_beta_fuselage | 1/deg | -0.0014053
CN_beta_wing | 1/deg | 6.5962e-06
CN_beta_total | 1/deg | 0.0041679
Delta_rudder | deg | 5 | 10 | 15 | 20 | 25 | 30
CN_delta_rudder | 1/deg | 0.0036973 | 0.0036054 | 0.0033134 | 0.0026152 | 0.0022305 | 0.0020281
CN_vertical_tail |  | 0 | 0.0083499 | 0.0167 | 0.02505 | 0.0334 | 0.041749 | 0.050099 | 0.058449 | 0.066802 | 0.075038 | 0.082889 | 0.090076 | 0.096326 | 0.10136 | 0.1049 | 0.10668 | 0.10642 | 0.10383 | 0.09865 | 0.090599 | 0.0794
CN_fuselage |  | -0.00033192 | -0.0024347 | -0.004452 | -0.006384 | -0.0082307 | -0.0099919 | -0.011668 | -0.013258 | -0.014763 | -0.016183 | -0.017518 | -0.018767 | -0.01993 | -0.021009 | -0.022002 | -0.022909 | -0.023731 | -0.024468 | -0.02512 | -0.025686 | -0.026166
CN_wing |  | 0 | 9.8944e-06 | 1.9789e-05 | 2.9683e-05 | 3.9577e-05 | 4.9472e-05 | 5.9366e-05 | 6.9261e-05 | 7.9155e-05 | 8.9049e-05 | 9.8944e-05 | 0.00010884 | 0.00011873 | 0.00012863 | 0.00013852 | 0.00014842 | 0.00015831 | 0.0001682 | 0.0001781 | 0.00018799 | 0.00019789
CN_total |  | -0.00033192 | 0.0059251 | 0.012268 | 0.018695 | 0.025208 | 0.031807 | 0.038491 | 0.04526 | 0.052117 | 0.058944 | 0.06547 | 0.071419 | 0.076514 | 0.08048 | 0.083041 | 0.08392 | 0.082842 | 0.07953 | 0.073709 | 0.065101 | 0.053432
CN at delta rudder = 5.0 deg |  | -0.019249 | -0.010899 | -0.0025491 | 0.0058008 | 0.014151 | 0.022501 | 0.03085 | 0.0392 | 0.047553 | 0.05579 | 0.06364 | 0.070828 | 0.077077 | 0.082111 | 0.085655 | 0.087432 | 0.087166 | 0.084581 | 0.079401 | 0.07135 | 0.060152
CN at delta rudder = 10.0 deg |  | -0.037541 | -0.029191 | -0.020841 | -0.012491 | -0.0041414 | 0.0042084 | 0.012558 | 0.020908 | 0.029261 | 0.037497 | 0.045348 | 0.052535 | 0.058785 | 0.063819 | 0.067363 | 0.06914 | 0.068874 | 0.066289 | 0.061109 | 0.053058 | 0.041859
CN at delta rudder = 15.0 deg |  | -0.051751 | -0.043401 | -0.035051 | -0.026701 | -0.018351 | -0.010002 | -0.0016517 | 0.0066982 | 0.015051 | 0.023287 | 0.031138 | 0.038325 | 0.044575 | 0.049609 | 0.053153 | 0.05493 | 0.054664 | 0.052079 | 0.046899 | 0.038848 | 0.027649
CN at delta rudder = 20.0 deg |  | -0.054461 | -0.046111 | -0.037761 | -0.029411 | -0.021062 | -0.012712 | -0.0043619 | 0.003988 | 0.012341 | 0.020577 | 0.028428 | 0.035615 | 0.041865 | 0.046899 | 0.050443 | 0.05222 | 0.051954 | 0.049369 | 0.044189 | 0.036138 | 0.024939
CN at delta rudder = 25.0 deg |  | -0.058061 | -0.049712 | -0.041362 | -0.033012 | -0.024662 | -0.016312 | -0.0079621 | 0.00038776 | 0.0087404 | 0.016977 | 0.024827 | 0.032015 | 0.038264 | 0.043299 | 0.046843 | 0.04862 | 0.048354 | 0.045769 | 0.040589 | 0.032538 | 0.021339
CN at delta rudder = 30.0 deg |  | -0.069674 | -0.061324 | -0.052974 | -0.044624 | -0.036274 | -0.027924 | -0.019574 | -0.011225 | -0.0028719 | 0.0053647 | 0.013215 | 0.020403 | 0.026652 | 0.031687 | 0.03523 | 0.037008 | 0.036742 | 0.034157 | 0.028977 | 0.020925 | 0.0097267
Delta_rudder equilibrium | deg | 3.4667 | 6.7534 | 9.3047 | 9.7849 | 10.4452 | 12.5313
Beta equilibrium | deg | 5 | 10 | 15 | 20 | 25 | 30