## GLOBAL RESULTS
Description | Unit | Value
Reference Range | nmi | 3300
Single passenger Mass | kg | 106
Maximum Take-Off Mass | kg | 231674.7443
Take-Off Mass | kg | 229554.7443
Maximum Landing Mass | kg | 224724.502
Maximum Fuel Mass | kg | 13149.6515
Design Mission Fuel Mass | kg | 64481.4527
Maximum Zero Fuel Mass | kg | 167193.2916
Zero Fuel Mass | kg | 165073.2916
Maximum Passengers Mass | kg | 15900
Actual Passengers Mass | kg | 13780
Operating Empty Mass | kg | 151293.2916
Empty Mass | kg | 149752.4176
Trapped Fuel Oil Mass | kg | 1158.3013
Crew Mass | kg | 382.5727
Operating Item Mass | kg | 2245.5
Manufacturer Empty Mass | kg | 148665.2189
Structural Mass | kg | 126432.393

## FUSELAGE
Description | Unit | Value | Percent Error
Reference Mass | kg | 23166.0252
Estimated Mass | kg | 10800.375 | -53.3784
Calibration Factor |  | 1
Estimated Mass (calibrated) | kg | 10800.375
WEIGHT ESTIMATION METHODS COMPARISON
JENKINSON | kg | 9233 | -60.1442
ROSKAM | kg | 26315 | 13.5931
KROO | kg | 7573 | -67.3099
TORENBEEK_2013 | kg | 7891 | -65.9372
NICOLAI_1984 | kg | 10219 | -55.888
RAYMER | kg | 12315 | -46.8403
TORENBEEK_1976 | kg | 6461 | -72.11
SADRAEY | kg | 6396 | -72.3906

## WING
Description | Unit | Value | Percent Error
Reference Mass | kg | 24555.9867
Estimated Mass | kg | 11886 | -51.5963
Calibration Factor |  | 1
Estimated Mass (calibrated) | kg | 11886
WEIGHT ESTIMATION METHODS COMPARISON
TORENBEEK_1982 | kg | 14322 | -41.6761
ROSKAM | kg | 12068 | -50.8552
JENKINSON | kg | 1327 | -94.596
KROO | kg | 18805 | -23.4199
TORENBEEK_2013 | kg | 14233 | -42.0386
RAYMER | kg | 16646 | -32.212
SADRAEY | kg | 5801 | -76.3764

## HORIZONTAL TAIL
Description | Unit | Value | Percent Error
Reference Mass | kg | 2664.0929
Estimated Mass | kg | 808.2857 | -69.66
Calibration Factor |  | 1
Estimated Mass (calibrated) | kg | 808.2857
WEIGHT ESTIMATION METHODS COMPARISON
NICOLAI_2013 | kg | 1022 | -61.638
JENKINSON | kg | 700 | -73.7246
ROSKAM | kg | 482 | -81.9075
KROO | kg | 783 | -70.6091
HOWE | kg | 472 | -82.2829
RAYMER | kg | 1138 | -57.2838
SADRAEY | kg | 1061 | -60.1741

## VERTICAL TAIL
Description | Unit | Value | Percent Error
Reference Mass | kg | 2664.0929
Estimated Mass | kg | 568.1667 | -78.6732
Calibration Factor |  | 1
Estimated Mass (calibrated) | kg | 568.1667
WEIGHT ESTIMATION METHODS COMPARISON
JENKINSON | kg | 502 | -81.1568
ROSKAM | kg | 482 | -81.9075
KROO | kg | 933 | -64.9787
HOWE | kg | 382 | -85.6612
RAYMER | kg | 363 | -86.3743
SADRAEY | kg | 747 | -71.9604

## NACELLES
Description | Unit | Value | Percent Error
Total Reference Mass | kg | 4401.5448
Total Mass Estimated | kg | 97373.3333 | 2112.2536
Calibration Factor |  | 1
Total Mass Estimated (calibrated) | kg | 97373.3333
WEIGHT ESTIMATION METHODS COMPARISON FOR EACH NACELLE
NACELLE 1
JENKINSON | kg | 1410 | 12.4472
ROSKAM | kg | 3029 | 141.5621
KUNDU | kg | 141621 | 11194.2438
Reference Mass | kg
Estimated Mass | kg | 48686.6667
NACELLE 2
JENKINSON | kg | 1410 | 12.4472
ROSKAM | kg | 3029 | 141.5621
KUNDU | kg | 141621 | 11194.2438
Reference Mass | kg
Estimated Mass | kg | 48686.6667

## POWER PLANT
Description | Unit | Value | Percent Error
Total Reference Mass | kg | 19227.8009
Total Mass Estimated | kg | 6451.3333 | -66.4479
Calibration Factor |  | 1
Total Mass Estimated (calibrated) | kg | 6451.3333
WEIGHT ESTIMATION METHODS COMPARISON FOR EACH ENGINE
ENGINE 1
Reference Mass | kg
TORENBEEK_2013 | kg | 3458 | -17.2676
TORENBEEK_1976 | kg | 2954 | -29.3257
KUNDU | kg | 3265 | -21.8851
Estimated Mass | kg | 3225.6667
ENGINE 2
Reference Mass | kg
TORENBEEK_2013 | kg | 3458 | -17.2676
TORENBEEK_1976 | kg | 2954 | -29.3257
KUNDU | kg | 3265 | -21.8851
Estimated Mass | kg | 3225.6667

## LANDING GEARS
Description | Unit | Value | Percent Error
Overall Reference Mass | kg | 9498.0703
Estimated Overall Mass | kg | 4996.2323 | -47.3974
Calibration Factor |  | 1
Estimated Overall Mass (calibrated) | kg | 4996.2323
WEIGHT ESTIMATION METHODS COMPARISON
OVERALL WEIGHT:
TORENBEEK_1976 | kg | 4996.2323 | -47.3974
FRONT GEAR WEIGHT:
TORENBEEK_1976 | kg | 5.5945
MAIN GEAR WEIGHT:
TORENBEEK_1976 | kg | 4990.6378

## SYSTEMS
Description | Unit | Value | Percent Error
Reference Mass | kg | 31505.7943
Overall Estimated Mass | kg | 15781.4925 | -49.9092
Overall Estimated Mass (calibrated) | kg | 15781.4925
WEIGHT ESTIMATION METHODS COMPARISON
OVERALL WEIGHT:
Method: ALL | kg | 15781.4925 | -49.9092
APU:
Mass | kg | 322.1932
Calibration Factor |  | 1
Mass (calibrated) | kg | 322.1932
AIR CONDITIONING AND ANTI-ICING SYSTEM:
Mass | kg | 706.4578
Calibration Factor |  | 1
Mass (calibrated) | kg | 706.4578
INSTRUMENTS AND NAVIGATION SYSTEM:
Mass | kg | 2292.6346
Calibration Factor |  | 1
Mass (calibrated) | kg | 2292.6346
HYDRAULIC AND PNEUMATIC SYSTEMS:
Mass | kg | 2229.9228
Calibration Factor |  | 1
Mass (calibrated) | kg | 2229.9228
ELECTRICAL SYSTEMS:
Mass | kg | 1542.6061
Calibration Factor |  | 1
Mass (calibrated) | kg | 1542.6061
CONTROL SURFACES:
Mass | kg | 1854.6845
Calibration Factor |  | 1
Mass (calibrated) | kg | 1854.6845
FURNISHINGS AND EQUIPMENTS:
Mass | kg | 6832.9935
Calibration Factor |  | 1
Mass (calibrated) | kg | 6832.9935