## GLOBAL RESULTS
Description | Unit | Value
Reference Range | nmi | 1200
Material density | kg/m³ | 2711
Single passenger Mass | kg | 93
Maximum Take-Off Mass | kg | 26046.2153
Take-Off Mass | kg | 25674.2153
Maximum Landing Mass | kg | 25264.8288
Maximum Passengers Mass | kg | 6696
Maximum Fuel Mass | kg | 4954.4918
Fuel Mass | kg | 6889.1115
Crew Mass | kg | 229.5436
Maximum Zero Fuel Mass | kg | 19157.1037
Zero Fuel Mass | kg | 18785.1037
Operating Empty Mass | kg | 12461.1037
Empty Mass | kg | 12231.5601
Manufacturer Empty Mass | kg | 11611.1361
Operating Item Mass | kg | 620.424
Trapped Fuel Oil Mass | kg | 0
Maximum Take-Off Weight | N | 255426.1169
Take-Off Weight | N | 251778.0431
Maximum Landing Weight | N | 247763.3334
Maximum Passengers Weight | N | 65665.3284
Fuel Weight | N | 48586.9668
Crew Weight | N | 2251.0542
Maximum Zero Fuel Weight | N | 187867.0113
Zero Fuel Weight | N | 184218.9375
Operating Empty Weight | N | 122201.6829
Empty Weight | N | 119950.6287
Manufacturer Empty Weight | N | 113866.3476
Operating Item Weight | N | 6084.281
Trapped Fuel Oil Weight | N | 0

## FUSELAGE
Description | Unit | Value | Percent Error
Reference Mass | kg | 2509.0875
Mass Correction Factor |  | 1
WEIGHT ESTIMATION METHODS COMPARISON
JENKINSON | Kg | 3661 | 45.9096
NICOLAI_1984 | Kg | 2549 | 1.5907
RAYMER | Kg | 3077 | 22.6342
ROSKAM | Kg | 3038 | 21.0799
SADRAY | Kg | 2491 | -0.72088
TORENBEEK_2013 | Kg | 3698 | 47.3843
Estimated Mass | kg | 3085.6667 | 22.9796

## WING
Description | Unit | Value | Percent Error
Reference Mass | kg | 1672.725
Composite Correction Factor |  | 0
Mass Correction Factor |  | 1
WEIGHT ESTIMATION METHODS COMPARISON
KROO | Kg | 2400 | 43.4785
RAYMER | Kg | 1680 | 0.43492
ROSKAM | Kg | 1964 | 17.4132
SADRAY | Kg | 2299 | 37.4404
TORENBEEK_1982 | Kg | 2669 | 59.56
TORENBEEK_2013 | Kg | 2222 | 32.8371
Estimated Mass | kg | 1890.5714 | 13.0234

## HORIZONTAL TAIL
Description | Unit | Value | Percent Error
Reference Mass | kg | 250.9087
Composite Correction Factor |  | 0
Mass Correction Factor |  | 1
WEIGHT ESTIMATION METHODS COMPARISON
JENKINSON | Kg | 258 | 2.8262
KROO | Kg | 149 | -40.6159
RAYMER | Kg | 136 | -45.797
Estimated Mass | kg | 181 | -27.8622

## VERTICAL TAIL
Description | Unit | Value | Percent Error
Reference Mass | kg | 250.9087
Composite Correction Factor |  | 0
Mass Correction Factor |  | 1
WEIGHT ESTIMATION METHODS COMPARISON
JENKINSON | Kg | 330 | 31.5219
KROO | Kg | 225 | -10.326
Estimated Mass | kg | 277.5 | 10.598

## NACELLES
Description | Unit | Value | Percent Error
Total Reference Mass | kg | 250.9087
Total mass estimated | kg | 244 | -67.5845
WEIGHT ESTIMATION METHODS COMPARISON FOR EACH NACELLE
NACELLE 1
Reference Mass | kg
JENKINSON | Kg | 52 | -58.5507
TORENBEEK_1976 | Kg | 558 | 344.7832
TORENBEEK_1982 | Kg | 192 | 53.0437
Estimated Mass | kg | 122
NACELLE 2
Reference Mass | kg
JENKINSON | Kg | 52 | -58.5507
TORENBEEK_1976 | Kg | 558 | 344.7832
TORENBEEK_1982 | Kg | 192 | 53.0437
Estimated Mass | kg | 122

## POWER PLANT
Description | Unit | Value
Total Dry Mass | kg | 965.2446
Total mass estimated | kg | 1329.1418
WEIGHT ESTIMATION METHODS COMPARISON FOR EACH ENGINE
ENGINE 1
Dry Mass | kg | 482.6223
Total Mass | kg | 664.5709
ENGINE 2
Dry Mass | kg | 482.6223
Total Mass | kg | 664.5709

## LANDING GEARS
Description | Unit | Value | Percent Error
Reference Mass | kg | 669.09
WEIGHT ESTIMATION METHODS COMPARISON
ROSKAM | kg | 845 | 26.2909
STANFORD | kg | 1038 | 55.1361
TORENBEEK_1982 | kg | 1174 | 75.4622
TORENBEEK_2013 | kg | 1051 | 57.079
Estimated Mass | kg | 1027 | 53.4921

## SYSTEMS
Description | Unit | Value | Percent Error
Reference Mass | kg | 669.09
WEIGHT ESTIMATION METHODS COMPARISON
TORENBEEK_2013 | kg | 2324 | 247.3374
Estimated Mass | kg | 2324.2562 | 247.3757