## GLOBAL RESULTS
Description | Unit | Value
Reference Range | nmi | 1200
Single passenger Mass | kg | 102
Max Zero Fuel Mass Calibration Factor |  | 1
Maximum Take-Off Mass | kg | 27189.3854
Maximum Landing Mass | kg | 24470.4469
Maximum Fuel Mass | kg | 5033.7104
Design Mission Fuel Mass | kg | 5525.8793
Maximum Zero Fuel Mass | kg | 23655.5061
Zero Fuel Mass | kg | 21663.5061
Max Payload | kg | 8928
Design Payload | kg | 6936
Operating Empty Mass | kg | 14727.5061
Empty Mass | kg | 14497.9625
Trapped Fuel Oil Mass | kg | 0
Crew Mass | kg | 229.5436
Operating Item Mass | kg | 585.956
Manufacturer Empty Mass | kg | 13912.0065
Structural Mass | kg | 8029.3077

## FUSELAGE
Description | Unit | Value | Percent Error
Reference Mass | kg | 2718.705
Estimated Mass | kg | 3391.5 | 24.7469
Calibration Factor |  | 1
Estimated Mass (calibrated) | kg | 3391.5
WEIGHT ESTIMATION METHODS COMPARISON
TORENBEEK_2013 | kg | 3698 | 36.0206
KROO | kg | 2585 | -4.918
ROSKAM | kg | 3917 | 44.0759
SADRAEY | kg | 2491 | -8.3755
NICOLAI_1984 | kg | 2968 | 9.1696
RAYMER | kg | 3149 | 15.8272
TORENBEEK_1976 | kg | 3818 | 40.4345
JENKINSON | kg | 4506 | 65.7407

## WING
Description | Unit | Value | Percent Error
Reference Mass | kg | 2881.8273
Estimated Mass | kg | 2560.5 | -11.1501
Calibration Factor |  | 1
Estimated Mass (calibrated) | kg | 2560.5
WEIGHT ESTIMATION METHODS COMPARISON
TORENBEEK_1982 | kg | 2613 | -9.3284
TORENBEEK_2013 | kg | 2330 | -19.1485
KROO | kg | 2539 | -11.8962
RAYMER | kg | 2760 | -4.2274

## HORIZONTAL TAIL
Description | Unit | Value | Percent Error
Reference Mass | kg | 312.6511
Estimated Mass | kg | 224.5 | -28.1947
Calibration Factor |  | 1
Estimated Mass (calibrated) | kg | 224.5
WEIGHT ESTIMATION METHODS COMPARISON
NICOLAI_2013 | kg | 124 | -60.3392
HOWE | kg | 207 | -33.792
KROO | kg | 303 | -3.0869
ROSKAM | kg | 216 | -30.9134
SADRAEY | kg | 273 | -12.6822
RAYMER | kg | 144 | -53.9423
TORENBEEK_1976 | kg | 236 | -24.5165
JENKINSON | kg | 293 | -6.2853

## VERTICAL TAIL
Description | Unit | Value | Percent Error
Reference Mass | kg | 312.6511
Estimated Mass | kg | 301.4286 | -3.5895
Calibration Factor |  | 1
Estimated Mass (calibrated) | kg | 301.4286
WEIGHT ESTIMATION METHODS COMPARISON
HOWE | kg | 445 | 42.3312
KROO | kg | 256 | -18.1196
ROSKAM | kg | 239 | -23.557
SADRAEY | kg | 413 | 32.0961
RAYMER | kg | 89 | -71.5338
TORENBEEK_1976 | kg | 338 | 8.1077
JENKINSON | kg | 330 | 5.549

## NACELLES
Description | Unit | Value | Percent Error
Total Reference Mass | kg | 516.5539
Total Mass Estimated | kg | 354 | -31.4689
Calibration Factor |  | 1
Total Mass Estimated (calibrated) | kg | 354
WEIGHT ESTIMATION METHODS COMPARISON FOR EACH NACELLE
NACELLE 1
KUNDU | kg | 179 | -30.6946
TORENBEEK_1976 | kg | 175 | -32.2433
Reference Mass | kg
Estimated Mass | kg | 177
NACELLE 2
KUNDU | kg | 179 | -30.6946
TORENBEEK_1976 | kg | 175 | -32.2433
Reference Mass | kg
Estimated Mass | kg | 177

## POWER PLANT
Description | Unit | Value | Percent Error
Total Reference Mass | kg | 2256.5251
Total Mass Estimated | kg | 1756 | -22.1812
Calibration Factor |  | 1
Total Mass Estimated (calibrated) | kg | 1756
WEIGHT ESTIMATION METHODS COMPARISON FOR EACH ENGINE
ENGINE 1
Reference Mass | kg
KUNDU | kg | 700 | -37.9577
TORENBEEK_1976 | kg | 1056 | -6.4048
Estimated Mass | kg | 878
ENGINE 2
Reference Mass | kg
KUNDU | kg | 700 | -37.9577
TORENBEEK_1976 | kg | 1056 | -6.4048
Estimated Mass | kg | 878

## LANDING GEARS
Description | Unit | Value | Percent Error
Overall Reference Mass | kg | 1114.669
Estimated Overall Mass | kg | 1197.3792 | 7.4202
Calibration Factor |  | 1
Estimated Overall Mass (calibrated) | kg | 1197.3792
WEIGHT ESTIMATION METHODS COMPARISON
OVERALL WEIGHT:
TORENBEEK_1976 | kg | 1197.3792 | 7.4202
FRONT GEAR WEIGHT:
TORENBEEK_1976 | kg | 211.8301
MAIN GEAR WEIGHT:
TORENBEEK_1976 | kg | 985.549

## SYSTEMS
Description | Unit | Value | Percent Error
Reference Mass | kg | 3697.4388
Overall Estimated Mass | kg | 4126.6987 | 11.6097
Overall Estimated Mass (calibrated) | kg | 4126.6987
WEIGHT ESTIMATION METHODS COMPARISON
OVERALL WEIGHT:
Method: ALL | kg | 4126.6987 | 11.6097
APU:
Mass | kg | 218.4016
Calibration Factor |  | 1
Mass (calibrated) | kg | 218.4016
AIR CONDITIONING AND ANTI-ICING SYSTEM:
Mass | kg | 519.9269
Calibration Factor |  | 1
Mass (calibrated) | kg | 519.9269
INSTRUMENTS AND NAVIGATION SYSTEM:
Mass | kg | 477.4433
Calibration Factor |  | 1
Mass (calibrated) | kg | 477.4433
HYDRAULIC AND PNEUMATIC SYSTEMS:
Mass | kg | 208.6673
Calibration Factor |  | 1
Mass (calibrated) | kg | 208.6673
ELECTRICAL SYSTEMS:
Mass | kg | 695.3195
Calibration Factor |  | 1
Mass (calibrated) | kg | 695.3195
CONTROL SURFACES:
Mass | kg | 444.5419
Calibration Factor |  | 1
Mass (calibrated) | kg | 444.5419
FURNISHINGS AND EQUIPMENTS:
Mass | kg | 1562.3983
Calibration Factor |  | 1
Mass (calibrated) | kg | 1562.3983