## GLOBAL RESULTS
Description | Unit | Value
Reference Range | nmi | 1200
Single passenger Mass | kg | 102
Max Zero Fuel Mass Calibration Factor |  | 1
Maximum Take-Off Mass | kg | 27217.9011
Maximum Landing Mass | kg | 24496.111
Maximum Fuel Mass | kg | 5033.7104
Design Mission Fuel Mass | kg | 5531.6157
Maximum Zero Fuel Mass | kg | 23678.2854
Zero Fuel Mass | kg | 21686.2854
Max Payload | kg | 8928
Design Payload | kg | 6936
Operating Empty Mass | kg | 14750.2854
Empty Mass | kg | 14520.7417
Trapped Fuel Oil Mass | kg | 0
Crew Mass | kg | 229.5436
Operating Item Mass | kg | 585.956
Manufacturer Empty Mass | kg | 13934.7857
Structural Mass | kg | 8050.207

## FUSELAGE
Description | Unit | Value | Percent Error
Reference Mass | kg | 2721.5272
Estimated Mass | kg | 3408.5 | 25.2422
Calibration Factor |  | 1
Estimated Mass (calibrated) | kg | 3408.5
WEIGHT ESTIMATION METHODS COMPARISON
SADRAEY | kg | 2491 | -8.4705
JENKINSON | kg | 4506 | 65.5688
NICOLAI_1984 | kg | 2969 | 9.0932
TORENBEEK_1976 | kg | 3947 | 45.0289
RAYMER | kg | 3151 | 15.7806
ROSKAM | kg | 3920 | 44.0368
TORENBEEK_2013 | kg | 3698 | 35.8796
KROO | kg | 2586 | -4.9798

## WING
Description | Unit | Value | Percent Error
Reference Mass | kg | 2884.8189
Estimated Mass | kg | 2562 | -11.1903
Calibration Factor |  | 1
Estimated Mass (calibrated) | kg | 2562
WEIGHT ESTIMATION METHODS COMPARISON
RAYMER | kg | 2762 | -4.2574
TORENBEEK_1982 | kg | 2615 | -9.3531
TORENBEEK_2013 | kg | 2331 | -19.1977
KROO | kg | 2540 | -11.9529

## HORIZONTAL TAIL
Description | Unit | Value | Percent Error
Reference Mass | kg | 312.9756
Estimated Mass | kg | 224.75 | -28.1893
Calibration Factor |  | 1
Estimated Mass (calibrated) | kg | 224.75
WEIGHT ESTIMATION METHODS COMPARISON
SADRAEY | kg | 278 | -11.1752
JENKINSON | kg | 293 | -6.3825
NICOLAI_2013 | kg | 122 | -61.0193
TORENBEEK_1976 | kg | 236 | -24.5948
RAYMER | kg | 143 | -54.3095
HOWE | kg | 207 | -33.8607
ROSKAM | kg | 216 | -30.985
KROO | kg | 303 | -3.1874

## VERTICAL TAIL
Description | Unit | Value | Percent Error
Reference Mass | kg | 312.9756
Estimated Mass | kg | 302.4286 | -3.3699
Calibration Factor |  | 1
Estimated Mass (calibrated) | kg | 302.4286
WEIGHT ESTIMATION METHODS COMPARISON
SADRAEY | kg | 418 | 33.5567
JENKINSON | kg | 330 | 5.4395
TORENBEEK_1976 | kg | 338 | 7.9956
RAYMER | kg | 91 | -70.9243
HOWE | kg | 445 | 42.1836
ROSKAM | kg | 239 | -23.6362
KROO | kg | 256 | -18.2045

## NACELLES
Description | Unit | Value | Percent Error
Total Reference Mass | kg | 517.0902
Total Mass Estimated | kg | 354 | -31.54
Calibration Factor |  | 1
Total Mass Estimated (calibrated) | kg | 354
WEIGHT ESTIMATION METHODS COMPARISON FOR EACH NACELLE
NACELLE 1
KUNDU | kg | 179 | -30.7664
TORENBEEK_1976 | kg | 175 | -32.3135
Reference Mass | kg
Estimated Mass | kg | 177
NACELLE 2
KUNDU | kg | 179 | -30.7664
TORENBEEK_1976 | kg | 175 | -32.3135
Reference Mass | kg
Estimated Mass | kg | 177

## POWER PLANT
Description | Unit | Value | Percent Error
Total Reference Mass | kg | 2258.8676
Total Mass Estimated | kg | 1756 | -22.2619
Calibration Factor |  | 1
Total Mass Estimated (calibrated) | kg | 1756
WEIGHT ESTIMATION METHODS COMPARISON FOR EACH ENGINE
ENGINE 1
Reference Mass | kg
KUNDU | kg | 700 | -38.022
TORENBEEK_1976 | kg | 1056 | -6.5018
Estimated Mass | kg | 878
ENGINE 2
Reference Mass | kg
KUNDU | kg | 700 | -38.022
TORENBEEK_1976 | kg | 1056 | -6.5018
Estimated Mass | kg | 878

## LANDING GEARS
Description | Unit | Value | Percent Error
Overall Reference Mass | kg | 1115.8262
Estimated Overall Mass | kg | 1198.5284 | 7.4118
Calibration Factor |  | 1
Estimated Overall Mass (calibrated) | kg | 1198.5284
WEIGHT ESTIMATION METHODS COMPARISON
OVERALL WEIGHT:
TORENBEEK_1976 | kg | 1198.5284 | 7.4118
FRONT GEAR WEIGHT:
TORENBEEK_1976 | kg | 211.9986
MAIN GEAR WEIGHT:
TORENBEEK_1976 | kg | 986.5298

## SYSTEMS
Description | Unit | Value | Percent Error
Reference Mass | kg | 3701.2771
Overall Estimated Mass | kg | 4128.5787 | 11.5447
Overall Estimated Mass (calibrated) | kg | 4128.5787
WEIGHT ESTIMATION METHODS COMPARISON
OVERALL WEIGHT:
Method: ALL | kg | 4128.5787 | 11.5447
APU:
Mass | kg | 218.4016
Calibration Factor |  | 1
Mass (calibrated) | kg | 218.4016
AIR CONDITIONING AND ANTI-ICING SYSTEM:
Mass | kg | 519.9269
Calibration Factor |  | 1
Mass (calibrated) | kg | 519.9269
INSTRUMENTS AND NAVIGATION SYSTEM:
Mass | kg | 477.871
Calibration Factor |  | 1
Mass (calibrated) | kg | 477.871
HYDRAULIC AND PNEUMATIC SYSTEMS:
Mass | kg | 209.0038
Calibration Factor |  | 1
Mass (calibrated) | kg | 209.0038
ELECTRICAL SYSTEMS:
Mass | kg | 695.3195
Calibration Factor |  | 1
Mass (calibrated) | kg | 695.3195
CONTROL SURFACES:
Mass | kg | 444.8495
Calibration Factor |  | 1
Mass (calibrated) | kg | 444.8495
FURNISHINGS AND EQUIPMENTS:
Mass | kg | 1563.2065
Calibration Factor |  | 1
Mass (calibrated) | kg | 1563.2065