## GLOBAL RESULTS
Description | Unit | Value
Reference Range | nmi | 3300
Single passenger Mass | kg | 100
Max Zero Fuel Mass Calibration Factor |  | 1
Maximum Take-Off Mass | kg | 68382.3405
Maximum Landing Mass | kg | 61544.1065
Maximum Fuel Mass | kg | 16213.3347
Design Mission Fuel Mass | kg | 12650.2348
Maximum Zero Fuel Mass | kg | 59897.1058
Zero Fuel Mass | kg | 55732.1058
Max Payload | kg | 20665
Design Payload | kg | 16500
Operating Empty Mass | kg | 39232.1058
Empty Mass | kg | 38431.1248
Trapped Fuel Oil Mass | kg | 341.8937
Crew Mass | kg | 459.0873
Operating Item Mass | kg | 2470.05
Manufacturer Empty Mass | kg | 36302.9685
Structural Mass | kg | 21353.2763

## FUSELAGE
Description | Unit | Value | Percent Error
Reference Mass | kg | 6837.8736
Estimated Mass | kg | 8282 | 21.1195
Calibration Factor |  | 1
Estimated Mass (calibrated) | kg | 8282
WEIGHT ESTIMATION METHODS COMPARISON
RAYMER | kg | 6691 | -2.1479
TORENBEEK_1976 | kg | 10802 | 57.9731
TORENBEEK_2013 | kg | 7891 | 15.4014
NICOLAI_1984 | kg | 10469 | 53.1032
ROSKAM | kg | 15366 | 124.719
SADRAEY | kg | 6396 | -6.4621
KROO | kg | 7443 | 8.8496
JENKINSON | kg | 21031 | 207.5664

## WING
Description | Unit | Value | Percent Error
Reference Mass | kg | 7248.146
Estimated Mass | kg | 7487.75 | 3.3057
Calibration Factor |  | 1
Estimated Mass (calibrated) | kg | 7487.75
WEIGHT ESTIMATION METHODS COMPARISON
RAYMER | kg | 8607 | 18.7476
TORENBEEK_2013 | kg | 6413 | -11.5222
TORENBEEK_1982 | kg | 6982 | -3.6719
KROO | kg | 7949 | 9.6694

## HORIZONTAL TAIL
Description | Unit | Value | Percent Error
Reference Mass | kg | 786.3555
Estimated Mass | kg | 802.375 | 2.0372
Calibration Factor |  | 1
Estimated Mass (calibrated) | kg | 802.375
WEIGHT ESTIMATION METHODS COMPARISON
TORENBEEK_1976 | kg | 52 | -93.3872
RAYMER | kg | 530 | -32.6005
HOWE | kg | 1415 | 79.9441
ROSKAM | kg | 1523 | 93.6783
SADRAEY | kg | 1040 | 32.2557
KROO | kg | 739 | -6.0221
NICOLAI_2013 | kg | 420 | -46.589
JENKINSON | kg | 700 | -10.9817

## VERTICAL TAIL
Description | Unit | Value | Percent Error
Reference Mass | kg | 786.3555
Estimated Mass | kg | 675.7143 | -14.0701
Calibration Factor |  | 1
Estimated Mass (calibrated) | kg | 675.7143
WEIGHT ESTIMATION METHODS COMPARISON
TORENBEEK_1976 | kg | 124 | -84.2311
RAYMER | kg | 187 | -76.2194
HOWE | kg | 1145 | 45.6084
ROSKAM | kg | 1523 | 93.6783
SADRAEY | kg | 749 | -4.7505
KROO | kg | 500 | -36.4155
JENKINSON | kg | 502 | -36.1612

## NACELLES
Description | Unit | Value | Percent Error
Total Reference Mass | kg | 1299.196
Total Mass Estimated | kg | 1390.6667 | 7.0406
Calibration Factor |  | 1
Total Mass Estimated (calibrated) | kg | 1390.6667
WEIGHT ESTIMATION METHODS COMPARISON FOR EACH NACELLE
NACELLE 1
ROSKAM | kg | 687 | 5.7577
KUNDU | kg | 694 | 6.8353
JENKINSON | kg | 705 | 8.5287
Reference Mass | kg
Estimated Mass | kg | 695.3333
NACELLE 2
ROSKAM | kg | 687 | 5.7577
KUNDU | kg | 694 | 6.8353
JENKINSON | kg | 705 | 8.5287
Reference Mass | kg
Estimated Mass | kg | 695.3333

## POWER PLANT
Description | Unit | Value | Percent Error
Total Reference Mass | kg | 5675.4351
Total Mass Estimated | kg | 6451.3333 | 13.6712
Calibration Factor |  | 1
Total Mass Estimated (calibrated) | kg | 6451.3333
WEIGHT ESTIMATION METHODS COMPARISON FOR EACH ENGINE
ENGINE 1
Reference Mass | kg
TORENBEEK_1976 | kg | 2954 | 4.0977
TORENBEEK_2013 | kg | 3458 | 21.8585
KUNDU | kg | 3265 | 15.0573
Estimated Mass | kg | 3225.6667
ENGINE 2
Reference Mass | kg
TORENBEEK_1976 | kg | 2954 | 4.0977
TORENBEEK_2013 | kg | 3458 | 21.8585
KUNDU | kg | 3265 | 15.0573
Estimated Mass | kg | 3225.6667

## LANDING GEARS
Description | Unit | Value | Percent Error
Overall Reference Mass | kg | 2803.5282
Estimated Overall Mass | kg | 2714.7704 | -3.1659
Calibration Factor |  | 1
Estimated Overall Mass (calibrated) | kg | 2714.7704
WEIGHT ESTIMATION METHODS COMPARISON
OVERALL WEIGHT:
TORENBEEK_1976 | kg | 2714.7704 | -3.1659
FRONT GEAR WEIGHT:
TORENBEEK_1976 | kg | 414.5005
MAIN GEAR WEIGHT:
TORENBEEK_1976 | kg | 2300.2699

## SYSTEMS
Description | Unit | Value | Percent Error
Reference Mass | kg | 9299.5081
Overall Estimated Mass | kg | 8498.3588 | -8.615
Overall Estimated Mass (calibrated) | kg | 8498.3588
WEIGHT ESTIMATION METHODS COMPARISON
OVERALL WEIGHT:
Method: ALL | kg | 8498.3588 | -8.615
APU:
Mass | kg | 371.7412
Calibration Factor |  | 1
Mass (calibrated) | kg | 371.7412
AIR CONDITIONING AND ANTI-ICING SYSTEM:
Mass | kg | 706.4578
Calibration Factor |  | 1
Mass (calibrated) | kg | 706.4578
INSTRUMENTS AND NAVIGATION SYSTEM:
Mass | kg | 1047.5578
Calibration Factor |  | 1
Mass (calibrated) | kg | 1047.5578
HYDRAULIC AND PNEUMATIC SYSTEMS:
Mass | kg | 544.5182
Calibration Factor |  | 1
Mass (calibrated) | kg | 544.5182
ELECTRICAL SYSTEMS:
Mass | kg | 1542.6061
Calibration Factor |  | 1
Mass (calibrated) | kg | 1542.6061
CONTROL SURFACES:
Mass | kg | 822.1771
Calibration Factor |  | 1
Mass (calibrated) | kg | 822.1771
FURNISHINGS AND EQUIPMENTS:
Mass | kg | 3463.3005
Calibration Factor |  | 1
Mass (calibrated) | kg | 3463.3005