## TAKE-OFF
Description | Unit | Value
Ground roll distance | m | 681.5614
Rotation distance | m | 128.9276
Airborne distance | m | 223.4269
AEO take-off distance | m | 1033.916
FAR-25 take-off field length | m | 1189.0034
Balanced field length | m | 1108.036
Ground roll distance | ft | 2236.094
Rotation distance | ft | 422.9908
Airborne distance | ft | 733.0279
AEO take-off distance | ft | 3392.1127
FAR-25 take-off field length | ft | 3900.9296
Balanced field length | ft | 3635.2887
Stall speed take-off (VsTO) | m/s | 52.4363
Decision speed (V1) | m/s | 53.2971
Rotation speed (V_Rot) | m/s | 55.0581
Minimum control speed (VMC) | m/s | 47.0395
Lift-off speed (V_LO) | m/s | 59.1982
Take-off safety speed (V2) | m/s | 63.1714
Stall speed take-off (VsTO) | kn | 101.928
Decision speed (V1) | kn | 103.6013
Rotation speed (V_Rot) | kn | 107.0244
Minimum control speed (VMC) | kn | 91.4375
Lift-off speed (V_LO) | kn | 115.072
Take-off safety speed (V2) | kn | 122.7954
V1/VsTO |  | 1.0164
V_Rot/VsTO |  | 1.05
VMC/VsTO |  | 0.89708
V_LO/VsTO |  | 1.129
V2/VsTO |  | 1.2047
Take-off duration | s | 29.0891

## CLIMB
Description | Unit | Value
Absolute ceiling AEO | m | 7735.65
Absolute ceiling AEO | ft | 25379.429
Service ceiling AEO | m | 7302.0027
Service ceiling AEO | ft | 23956.7019
Minimum time to climb AEO | min | 16.8362
Time to climb at given climb speed AEO | min | 22.3555
Fuel used during climb AEO | kg | 319.0264
Absolute ceiling OEI | m | 3759.2029
Absolute ceiling OEI | ft | 12333.343
Service ceiling OEI | m | 3057.3257
Service ceiling OEI | ft | 10030.5962

## CRUISE
Description | Unit | Value
Thrust at cruise altitude and Mach | N | 16138.7555
Thrust at cruise altitude and Mach | lb | 3628.1366
Drag at cruise altitude and Mach | N | 14771.2143
Drag at cruise altitude and Mach | lb | 3320.7011
Power available at cruise altitude and Mach | W | 2363692.8001
Power available at cruise altitude and Mach | hp | 3213.7267
Power needed at cruise altitude and Mach | W | 2163222.9231
Power needed at cruise altitude and Mach | hp | 2941.1636
Min speed at cruise altitude (CAS) | m/s | 59.5343
Max speed at cruise altitude (CAS) | m/s | 118.2179
Min speed at cruise altitude (CAS) | kn | 115.7254
Max speed at cruise altitude (CAS) | kn | 229.7973
Min speed at cruise altitude (TAS) | m/s | 77.5427
Max speed at cruise altitude (TAS) | m/s | 153.9767
Min speed at cruise altitude (TAS) | kn | 150.731
Max speed at cruise altitude (TAS) | kn | 299.3068
Min Mach number at cruise altitude |  | 0.24247
Max Mach number at cruise altitude |  | 0.48147
Efficiency at cruise altitude and Mach |  | 14.0139

## DESCENT
Description | Unit | Value
Descent length | nmi | 48.8216
Descent length | km | 90.4175
Descent duration | min | 11.3
Fuel used during descent | kg | 63.9032

## LANDING
Description | Unit | Value
Ground roll distance | m | 358.7663
Flare distance | m | 80.4695
Airborne distance | m | 250.5894
Landing distance | m | 689.8251
FAR-25 landing field length | m | 1149.7085
Ground roll distance | ft | 1177.0547
Flare distance | ft | 264.0074
Airborne distance | ft | 822.1437
Landing distance | ft | 2263.2058
FAR-25 landing field length | ft | 3772.0096
Stall speed landing (VsLND) | m/s | 44.6463
Touchdown speed (V_TD) | m/s | 51.3433
Flare speed (V_Flare) | m/s | 54.915
Approach speed (V_A) | m/s | 58.0402
Stall speed landing (VsLND) | kn | 86.7855
Touchdown speed (V_TD) | kn | 99.8033
Flare speed (V_Flare) | kn | 106.7462
Approach speed (V_A) | kn | 112.8212
V_TD/VsLND |  | 1.15
V_Flare/VsLND |  | 1.23
V_A/VsLND |  | 1.3
Landing duration | s | 10.5778

## MISSION PROFILE
Description | Unit | Value
Total mission distance | nmi | 287
Total mission duration | min | 112.0817
Aircraft mass at mission start | kg | 19730.557
Aircraft mass at mission end | kg | 18768.805
Initial fuel mass for the assigned mission | kg | 1012.4232
Total fuel used | kg | 961.8021
Fuel reserve | % | 5
Design passengers number |  | 68
Passengers number for this mission |  | 68
Take-off range | nmi | 0.44772
Climb range | nmi | 46.1657
Cruise range | nmi | 65.371
First descent range | nmi | 45.0026
Second climb range | nmi | 16.0868
Alternate cruise range | nmi | 87
Second descent range | nmi | 22.9899
Holding range | nmi | 0
Third descent range | nmi | 3.5867
Landing range | nmi | 0.34959
Take-off duration | min | 0.40538
Climb duration | min | 13.9953
Cruise duration | min | 12.9187
First descent duration | min | 10.3333
Second climb duration | min | 5.2111
Alternate cruise duration | min | 17.4181
Second descent duration | min | 5.6667
Holding duration | min | 45
Third descent duration | min | 0.96667
Landing duration | min | 0.16646
Take-off used fuel | kg | 7.5077
Climb used fuel | kg | 204.1022
Cruise used fuel | kg | 162.8437
First descent used fuel | kg | 58.408
Climb used fuel | kg | 83.0099
Alternate cruise used fuel | kg | 259.8396
Second descent used fuel | kg | 32.6445
Holding used fuel | kg | 147.4666
Third descent used fuel | kg | 5.5388
Landing used fuel | kg | 0.44112
Aircraft weight at take-off start | kg | 19723.0994
Aircraft weight at climb start | kg | 19518.9972
Aircraft weight at cruise start | kg | 19356.1535
Aircraft weight at first descent start | kg | 19297.7455
Aircraft weight at second climb start | kg | 19214.7356
Aircraft weight at alternate cruise start | kg | 18954.896
Aircraft weight at second descent start | kg | 18922.2515
Aircraft weight at holding start | kg | 18774.7849
Aircraft weight at third descnet start | kg | 18769.2461
Aircraft weight at landing start | kg | 18768.805
TAKE-OFF
Speed (TAS) at take-off start | kn | 0
Speed (TAS) at take-off ending | kn | 118.3226
Mach at take-off start |  | 0
Mach at take-off ending |  | 0.1789
CL at take-off start |  | 1.13
CL at take-off ending |  | 1.7995
CD at take-off start |  | 0.050683
CD at take-off ending |  | 0.076391
Efficiency at take-off start |  | 22.2949
Efficiency at take-off ending |  | 23.557
Thrust at take-off start | lbf | 15377.5908
Thrust at take-off ending | lbf | 10491.2402
Drag at take-off start | lbf | 0
Drag at take-off ending | lbf | 2377.5525
CLIMB
Speed (TAS) at climb start | kn | 170
Speed (TAS) at climb ending | kn | 221.4223
Mach at climb start |  | 0.257
Mach at climb ending |  | 0.35618
CL at climb start |  | 0.6768
CL at climb ending |  | 1.1363
CD at climb start |  | 0.042958
CD at climb ending |  | 0.091596
Efficiency at climb start |  | 15.755
Efficiency at climb ending |  | 12.4054
Thrust at climb start | lbf | 7251.7524
Thrust at climb ending | lbf | 5193.1381
Drag at climb start | lbf | 2759.8802
Drag at climb ending | lbf | 3536.4875
CRUISE
Speed (TAS) at cruise start | kn | 303.4929
Speed (TAS) at cruise ending | kn | 303.9699
Mach at cruise start |  | 0.4882
Mach at cruise ending |  | 0.48897
CL at cruise start |  | 0.35652
CL at cruise ending |  | 0.35096
CD at cruise start |  | 0.02883
CD at cruise ending |  | 0.028757
Efficiency at cruise start |  | 12.3662
Efficiency at cruise ending |  | 12.2043
Thrust at cruise start | lbf | 3479.813
Thrust at cruise ending | lbf | 3481.8441
Drag at cruise start | lbf | 3479.813
Drag at cruise ending | lbf | 3481.8441
FIRST DESCENT
Speed (TAS) at first descent start | kn | 286.5465
Speed (TAS) at first descent ending | kn | 238.3493
Mach at first descent start |  | 0.46094
Mach at first descent ending |  | 0.3622
CL at first descent start |  | 0.39607
CL at first descent ending |  | 0.3939
CD at first descent start |  | 0.029932
CD at first descent ending |  | 0.029871
Efficiency at first descent start |  | 13.2324
Efficiency at first descent ending |  | 13.1866
Thrust at first descent start | lbf | 1051.604
Thrust at first descent ending | lbf | 491.6051
Drag at second climb start | lbf | 3197.6521
Drag at second climb ending | lbf | 3191.8824
SECOND CLIMB
Speed (TAS) at second climb start | kn | 173.7916
Speed (TAS) at second climb ending | kn | 197.8095
Mach at second climb start |  | 0.2641
Mach at second climb ending |  | 0.30988
CL at second climb start |  | 0.6622
CL at second climb ending |  | 0.85419
CD at second climb start |  | 0.041949
CD at second climb ending |  | 0.057603
Efficiency at second climb start |  | 15.7859
Efficiency at second climb ending |  | 14.8289
Thrust at second climb start | lbf | 7199.4145
Thrust at second climb ending | lbf | 6274.1892
Drag at first descent start | lbf | 2705.655
Drag at first descent ending | lbf | 2939.7407
ALTERNATE CRUISE
Speed (TAS) at alternate cruise start | kn | 299.5602
Speed (TAS) at alternate cruise ending | kn | 299.5602
Mach at alternate cruise start |  | 0.46928
Mach at alternate cruise ending |  | 0.46928
CL at alternate cruise start |  | 0.2875
CL at alternate cruise ending |  | 0.28072
CD at alternate cruise start |  | 0.027984
CD at alternate cruise ending |  | 0.027902
Efficiency at alternate cruise start |  | 10.2737
Efficiency at alternate cruise ending |  | 10.0608
Thrust at alternate cruise start | lbf | 4123.2617
Thrust at alternate cruise ending | lbf | 4125.1023
Drag at alternate cruise start | lbf | 4123.2617
Drag at alternate cruise ending | lbf | 4125.1023
SECOND DESCENT
Speed (TAS) at second descent start | kn | 255.9887
Speed (TAS) at second descent ending | kn | 232.1368
Mach at second descent start |  | 0.40102
Mach at second descent ending |  | 0.35276
CL at second descent start |  | 0.38773
CL at second descent ending |  | 0.38658
CD at second descent start |  | 0.0297
CD at second descent ending |  | 0.029668
Efficiency at second descent start |  | 13.0551
Efficiency at second descent ending |  | 13.0304
Thrust at second descent start | lbf | 697.7508
Thrust at second descent ending | lbf | 398.4253
Drag at second descent start | lbf | 3175.4693
Drag at second descent ending | lbf | 3172.4107
HOLDING
Speed (TAS) at holding start | kn | 197.4177
Speed (TAS) at holding ending | kn | 197.4177
Mach at holding start |  | 0.3
Mach at holding ending |  | 0.3
CL at holding start |  | 0.5032
CL at holding ending |  | 0.50026
CD at holding start |  | 0.033555
CD at holding ending |  | 0.033428
Efficiency at holding start |  | 14.9963
Efficiency at holding ending |  | 14.9652
Thrust at holding start | lbf | 2781.7864
Thrust at holding ending | lbf | 2771.242
Drag at holding start | lbf | 2781.7864
Drag at holding ending | lbf | 2771.242
THIRD DESCENT
Speed (TAS) at third descent start | kn | 224.9068
Speed (TAS) at third descent ending | kn | 221.3336
Mach at third descent start |  | 0.34177
Mach at third descent ending |  | 0.33466
CL at third descent start |  | 0.38386
CL at third descent ending |  | 0.38366
CD at third descent start |  | 0.029592
CD at third descent ending |  | 0.029586
Efficiency at third descent start |  | 12.9717
Efficiency at third descent ending |  | 12.9675
Thrust at third descent start | lbf | 306.8998
Thrust at third descent ending | lbf | 297.1434
Drag at third descent start | lbf | 3165.1654
Drag at third descent ending | lbf | 3164.6419
LANDING
Speed (TAS) at landing start | kn | 106.5214
Speed (TAS) at landing ending | kn | 0
Mach at landing start |  | 0.16106
Mach at landing ending |  | 0
CL at landing start |  | 1.6428
CL at landing ending |  | 1.5204
CD at landing start |  | 0.11896
CD at landing ending |  | 0.11077
Efficiency at landing start |  | 13.8099
Efficiency at landing ending |  | 13.7256
Thrust at landing start | lbf | -603.673
Thrust at landing ending | lbf | 49.5074
Drag at landing start | lbf | 2023.6483
Drag at landing ending | lbf | 0

## PAYLOAD-RANGE
Description | Unit | Value
ALTITUDE | ft | 17000
MACH |  | 0.46
RANGE AT MAX PAYLOAD
Range | nmi | 999.4722
Aircraft mass | kg | 22163.091
Payload mass | kg | 6840
Passengers number |  | 72
Fuel mass | kg | 3064.9572
RANGE AT DESIGN PAYLOAD
Range | nmi | 1148.9717
Aircraft mass | kg | 22163.091
Payload mass | kg | 6460
Passengers number |  | 68
Fuel mass | kg | 3444.9572
RANGE AT MAX FUEL
Range | nmi | 1743.1614
Aircraft mass | kg | 22163.091
Payload mass | kg | 4950.4654
Passengers number |  | 52
Fuel mass | kg | 4954.4918
RANGE AT ZERO PAYLOAD
Range | nmi | 1879.7496
Aircraft mass | kg | 17212.6255
Payload mass | kg | 0
Passengers number |  | 0
Fuel mass | kg | 4954.4918

## V-n DIAGRAM
Description | Unit | Value
REGULATION |  | FAR_25
AIRCRAFT TYPE |  | TURBOPROP
BASIC MANEUVERING DIAGRAM
Stall speed clean | m/s | 61.0809
Stall speed clean | kn | 118.7318
Stall speed inverted | m/s | 76.2684
Stall speed inverted | kn | 148.2539
Point A
Maneuvering speed | m/s | 96.5774
Maneuvering speed | kn | 187.7314
Load factor |  | 2.5
Point C
Cruising speed | m/s | 147.1107
Cruising speed | kn | 285.9602
Load factor |  | 2.5
Point D
Dive speed | m/s | 183.8883
Dive speed | kn | 357.4503
Load factor |  | 2.5
Point E
Dive speed | m/s | 183.8883
Dive speed | kn | 357.4503
Load factor |  | 0
Point F
Cruising speed | m/s | 147.1107
Cruising speed | kn | 285.9602
Load factor |  | -1
Point H
Maneuvering speed (inverted) | m/s | 76.2684
Maneuvering speed (inverted) | kn | 148.2539
Load factor |  | -1
GUST ENVELOPE
Point A'
Maneuvering speed | m/s | 96.5774
Maneuvering speed | kn | 187.7314
Load factor |  | 2.0801
Point C'
Cruising speed | m/s | 147.1107
Cruising speed | kn | 285.9602
Load factor |  | 2.6452
Point D'
Dive speed | m/s | 183.8883
Dive speed | kn | 357.4503
Load factor |  | 1.9878
Point E'
Dive speed | m/s | 183.8883
Dive speed | kn | 357.4503
Load factor |  | 0.01215
Point F'
Cruising speed | m/s | 147.1107
Cruising speed | kn | 285.9602
Load factor |  | -0.64525
Point H'
Maneuvering speed (inverted) | m/s | 76.2684
Maneuvering speed (inverted) | kn | 148.2539
Load factor |  | -0.080095
FLAP MANEUVERING DIAGRAM
Stall speed full flap | m/s | 45.8062
Stall speed full flap | kn | 89.04
Point A_flap
Maneuvering speed full flap | m/s | 64.7797
Maneuvering speed full flap | kn | 125.9216
Load factor |  | 2
Point I
Maneuvering speed | m/s | 80.3634
Maneuvering speed | kn | 156.2139
Load factor |  | 2
GUST ENVELOPE (with flaps)
Point A'_flap
Maneuvering speed full flap | m/s | 64.7797
Maneuvering speed full flap | kn | 125.9216
Load factor |  | 1.52
Point I'
Maneuvering speed | m/s | 80.3634
Maneuvering speed | kn | 156.2139
Load factor |  | 1.52