## TAKE-OFF
Description | Unit | Value
Ground roll distance | m | 677.3413
Rotation distance | m | 127.8308
Airborne distance | m | 223.2008
AEO take-off distance | m | 1028.3729
FAR-25 take-off field length | m | 1182.6289
Balanced field length | m | 1158.0985
Ground roll distance | ft | 2222.2485
Rotation distance | ft | 419.3924
Airborne distance | ft | 732.286
AEO take-off distance | ft | 3373.9269
FAR-25 take-off field length | ft | 3880.016
Balanced field length | ft | 3799.5358
Stall speed take-off (VsTO) | m/s | 52.3158
Decision speed (V1) | m/s | 54.4419
Rotation speed (V_Rot) | m/s | 54.9316
Minimum control speed (VMC) | m/s | 46.9427
Lift-off speed (V_LO) | m/s | 59.052
Take-off safety speed (V2) | m/s | 63.0546
Stall speed take-off (VsTO) | kn | 101.6937
Decision speed (V1) | kn | 105.8266
Rotation speed (V_Rot) | kn | 106.7784
Minimum control speed (VMC) | kn | 91.2493
Lift-off speed (V_LO) | kn | 114.7879
Take-off safety speed (V2) | kn | 122.5684
V1/VsTO |  | 1.0406
V_Rot/VsTO |  | 1.05
VMC/VsTO |  | 0.8973
V_LO/VsTO |  | 1.1288
V2/VsTO |  | 1.2053
Take-off duration | s | 29.0014

## CLIMB
Description | Unit | Value
Absolute ceiling AEO | m | 7805.0988
Absolute ceiling AEO | ft | 25607.2795
Service ceiling AEO | m | 7369.2357
Service ceiling AEO | ft | 24177.2826
Minimum time to climb AEO | min | 16.6312
Time to climb at given climb speed AEO | min | 21.7304
Fuel used during climb AEO | kg | 310.6868
Absolute ceiling OEI | m | 3844.3513
Absolute ceiling OEI | ft | 12612.7011
Service ceiling OEI | m | 3137.9532
Service ceiling OEI | ft | 10295.122

## CRUISE
Description | Unit | Value
Thrust at cruise altitude and Mach | N | 16138.7555
Thrust at cruise altitude and Mach | lb | 3628.1366
Drag at cruise altitude and Mach | N | 14717.2517
Drag at cruise altitude and Mach | lb | 3308.5698
Power available at cruise altitude and Mach | W | 2363692.7275
Power available at cruise altitude and Mach | hp | 3213.7266
Power needed at cruise altitude and Mach | W | 2155330.2437
Power needed at cruise altitude and Mach | hp | 2930.4326
Min speed at cruise altitude (CAS) | m/s | 59.3793
Max speed at cruise altitude (CAS) | m/s | 118.4845
Min speed at cruise altitude (CAS) | kn | 115.4241
Max speed at cruise altitude (CAS) | kn | 230.3155
Min speed at cruise altitude (TAS) | m/s | 77.3408
Max speed at cruise altitude (TAS) | m/s | 154.3239
Min speed at cruise altitude (TAS) | kn | 150.3386
Max speed at cruise altitude (TAS) | kn | 299.9817
Min Mach number at cruise altitude |  | 0.24184
Max Mach number at cruise altitude |  | 0.48256
Efficiency at cruise altitude and Mach |  | 14.0665

## DESCENT
Description | Unit | Value
Descent length | nmi | 48.8216
Descent length | km | 90.4175
Descent duration | min | 11.3
Fuel used during descent | kg | 63.6803

## LANDING
Description | Unit | Value
Ground roll distance | m | 358.2272
Flare distance | m | 80.1576
Airborne distance | m | 250.7452
Landing distance | m | 689.1301
FAR-25 landing field length | m | 1148.5501
Ground roll distance | ft | 1175.2862
Flare distance | ft | 262.9843
Airborne distance | ft | 822.6548
Landing distance | ft | 2260.9254
FAR-25 landing field length | ft | 3768.209
Stall speed landing (VsLND) | m/s | 44.5597
Touchdown speed (V_TD) | m/s | 51.2437
Flare speed (V_Flare) | m/s | 54.8085
Approach speed (V_A) | m/s | 57.9276
Stall speed landing (VsLND) | kn | 86.6172
Touchdown speed (V_TD) | kn | 99.6098
Flare speed (V_Flare) | kn | 106.5391
Approach speed (V_A) | kn | 112.6023
V_TD/VsLND |  | 1.15
V_Flare/VsLND |  | 1.23
V_A/VsLND |  | 1.3
Landing duration | s | 10.5761

## MISSION PROFILE
Description | Unit | Value
Total mission distance | nmi | 287
Total mission duration | min | 111.9922
Aircraft mass at mission start | kg | 19727.4631
Aircraft mass at mission end | kg | 18768.4626
Initial fuel mass for the assigned mission | kg | 1009.3294
Total fuel used | kg | 958.8629
Fuel reserve | % | 5
Design passengers number |  | 68
Passengers number for this mission |  | 68
Take-off range | nmi | 0.44546
Climb range | nmi | 45.576
Cruise range | nmi | 66.0691
First descent range | nmi | 45.0026
Second climb range | nmi | 15.9834
Alternate cruise range | nmi | 87
Second descent range | nmi | 22.9899
Holding range | nmi | 0
Third descent range | nmi | 3.5867
Landing range | nmi | 0.34927
Take-off duration | min | 0.40421
Climb duration | min | 13.8229
Cruise duration | min | 13.0522
First descent duration | min | 10.3333
Second climb duration | min | 5.1781
Alternate cruise duration | min | 17.4016
Second descent duration | min | 5.6667
Holding duration | min | 45
Third descent duration | min | 0.96667
Landing duration | min | 0.16644
Take-off used fuel | kg | 7.4843
Climb used fuel | kg | 201.7117
Cruise used fuel | kg | 164.4477
First descent used fuel | kg | 58.2238
Climb used fuel | kg | 82.4888
Alternate cruise used fuel | kg | 259.9465
Second descent used fuel | kg | 32.5355
Holding used fuel | kg | 146.0645
Third descent used fuel | kg | 5.5191
Landing used fuel | kg | 0.44107
Aircraft weight at take-off start | kg | 19719.8411
Aircraft weight at climb start | kg | 19518.1295
Aircraft weight at cruise start | kg | 19353.6818
Aircraft weight at first descent start | kg | 19295.458
Aircraft weight at second climb start | kg | 19212.9693
Aircraft weight at alternate cruise start | kg | 18953.0228
Aircraft weight at second descent start | kg | 18920.4873
Aircraft weight at holding start | kg | 18774.4228
Aircraft weight at third descnet start | kg | 18768.9036
Aircraft weight at landing start | kg | 18768.4626
TAKE-OFF
Speed (TAS) at take-off start | kn | 0
Speed (TAS) at take-off ending | kn | 118.1024
Mach at take-off start |  | 0
Mach at take-off ending |  | 0.17856
CL at take-off start |  | 1.1375
CL at take-off ending |  | 1.8082
CD at take-off start |  | 0.050652
CD at take-off ending |  | 0.075903
Efficiency at take-off start |  | 22.458
Efficiency at take-off ending |  | 23.8221
Thrust at take-off start | lbf | 15377.5908
Thrust at take-off ending | lbf | 10502.2734
Drag at take-off start | lbf | 0
Drag at take-off ending | lbf | 2353.5683
CLIMB
Speed (TAS) at climb start | kn | 170
Speed (TAS) at climb ending | kn | 221.4223
Mach at climb start |  | 0.257
Mach at climb ending |  | 0.35618
CL at climb start |  | 0.67669
CL at climb ending |  | 1.1362
CD at climb start |  | 0.042629
CD at climb ending |  | 0.090572
Efficiency at climb start |  | 15.8738
Efficiency at climb ending |  | 12.545
Thrust at climb start | lbf | 7251.7524
Thrust at climb ending | lbf | 5193.1381
Drag at climb start | lbf | 2738.7846
Drag at climb ending | lbf | 3496.8646
CRUISE
Speed (TAS) at cruise start | kn | 303.7159
Speed (TAS) at cruise ending | kn | 303.7159
Mach at cruise start |  | 0.48856
Mach at cruise ending |  | 0.48856
CL at cruise start |  | 0.35598
CL at cruise ending |  | 0.35148
CD at cruise start |  | 0.02878
CD at cruise ending |  | 0.028725
Efficiency at cruise start |  | 12.3693
Efficiency at cruise ending |  | 12.236
Thrust at cruise start | lbf | 3478.7772
Thrust at cruise ending | lbf | 3472.202
Drag at cruise start | lbf | 3478.7772
Drag at cruise ending | lbf | 3472.202
FIRST DESCENT
Speed (TAS) at first descent start | kn | 286.5465
Speed (TAS) at first descent ending | kn | 238.3493
Mach at first descent start |  | 0.46094
Mach at first descent ending |  | 0.3622
CL at first descent start |  | 0.39602
CL at first descent ending |  | 0.39386
CD at first descent start |  | 0.029845
CD at first descent ending |  | 0.029785
Efficiency at first descent start |  | 13.2694
Efficiency at first descent ending |  | 13.2235
Thrust at first descent start | lbf | 1044.1758
Thrust at first descent ending | lbf | 482.3951
Drag at second climb start | lbf | 3189.2395
Drag at second climb ending | lbf | 3183.5207
SECOND CLIMB
Speed (TAS) at second climb start | kn | 173.7916
Speed (TAS) at second climb ending | kn | 197.8095
Mach at second climb start |  | 0.2641
Mach at second climb ending |  | 0.30988
CL at second climb start |  | 0.66212
CL at second climb ending |  | 0.85411
CD at second climb start |  | 0.041628
CD at second climb ending |  | 0.057036
Efficiency at second climb start |  | 15.9057
Efficiency at second climb ending |  | 14.9751
Thrust at second climb start | lbf | 7199.4145
Thrust at second climb ending | lbf | 6274.1892
Drag at first descent start | lbf | 2685.2452
Drag at first descent ending | lbf | 2911.3332
ALTERNATE CRUISE
Speed (TAS) at alternate cruise start | kn | 299.8443
Speed (TAS) at alternate cruise ending | kn | 299.8443
Mach at alternate cruise start |  | 0.46972
Mach at alternate cruise ending |  | 0.46972
CL at alternate cruise start |  | 0.28693
CL at alternate cruise ending |  | 0.28016
CD at alternate cruise start |  | 0.027945
CD at alternate cruise ending |  | 0.027863
Efficiency at alternate cruise start |  | 10.2678
Efficiency at alternate cruise ending |  | 10.0547
Thrust at alternate cruise start | lbf | 4125.2789
Thrust at alternate cruise ending | lbf | 4127.2067
Drag at alternate cruise start | lbf | 4125.2789
Drag at alternate cruise ending | lbf | 4127.2067
SECOND DESCENT
Speed (TAS) at second descent start | kn | 255.9887
Speed (TAS) at second descent ending | kn | 232.1368
Mach at second descent start |  | 0.40102
Mach at second descent ending |  | 0.35276
CL at second descent start |  | 0.38769
CL at second descent ending |  | 0.38654
CD at second descent start |  | 0.029614
CD at second descent ending |  | 0.029582
Efficiency at second descent start |  | 13.0915
Efficiency at second descent ending |  | 13.0667
Thrust at second descent start | lbf | 689.2502
Thrust at second descent ending | lbf | 388.8903
Drag at second descent start | lbf | 3167.2283
Drag at second descent ending | lbf | 3164.1976
HOLDING
Speed (TAS) at holding start | kn | 197.4177
Speed (TAS) at holding ending | kn | 197.4177
Mach at holding start |  | 0.3
Mach at holding ending |  | 0.3
CL at holding start |  | 0.50316
CL at holding ending |  | 0.50024
CD at holding start |  | 0.033394
CD at holding ending |  | 0.033269
Efficiency at holding start |  | 15.067
Efficiency at holding ending |  | 15.036
Thrust at holding start | lbf | 2768.4681
Thrust at holding ending | lbf | 2758.098
Drag at holding start | lbf | 2768.4681
Drag at holding ending | lbf | 2758.098
THIRD DESCENT
Speed (TAS) at third descent start | kn | 224.9068
Speed (TAS) at third descent ending | kn | 221.3336
Mach at third descent start |  | 0.34177
Mach at third descent ending |  | 0.33466
CL at third descent start |  | 0.38385
CL at third descent ending |  | 0.38365
CD at third descent start |  | 0.029508
CD at third descent ending |  | 0.029502
Efficiency at third descent start |  | 13.0084
Efficiency at third descent ending |  | 13.0041
Thrust at third descent start | lbf | 296.9205
Thrust at third descent ending | lbf | 287.2004
Drag at third descent start | lbf | 3157.0708
Drag at third descent ending | lbf | 3156.5521
LANDING
Speed (TAS) at landing start | kn | 106.3139
Speed (TAS) at landing ending | kn | 0
Mach at landing start |  | 0.16075
Mach at landing ending |  | 0
CL at landing start |  | 1.6492
CL at landing ending |  | 1.5311
CD at landing start |  | 0.11767
CD at landing ending |  | 0.11052
Efficiency at landing start |  | 14.0161
Efficiency at landing ending |  | 13.854
Thrust at landing start | lbf | -601.9575
Thrust at landing ending | lbf | 49.5074
Drag at landing start | lbf | 2013.0882
Drag at landing ending | lbf | 0

## PAYLOAD-RANGE
Description | Unit | Value
ALTITUDE | ft | 17000
MACH |  | 0.46
RANGE AT MAX PAYLOAD
Range | nmi | 1004.7247
Aircraft mass | kg | 22163.091
Payload mass | kg | 6840
Passengers number |  | 72
Fuel mass | kg | 3064.9572
RANGE AT DESIGN PAYLOAD
Range | nmi | 1154.2745
Aircraft mass | kg | 22163.091
Payload mass | kg | 6460
Passengers number |  | 68
Fuel mass | kg | 3444.9572
RANGE AT MAX FUEL
Range | nmi | 1748.679
Aircraft mass | kg | 22163.091
Payload mass | kg | 4950.4654
Passengers number |  | 52
Fuel mass | kg | 4954.4918
RANGE AT ZERO PAYLOAD
Range | nmi | 1880.3111
Aircraft mass | kg | 17212.6255
Payload mass | kg | 0
Passengers number |  | 0
Fuel mass | kg | 4954.4918

## V-n DIAGRAM
Description | Unit | Value
REGULATION |  | FAR_25
AIRCRAFT TYPE |  | TURBOPROP
BASIC MANEUVERING DIAGRAM
Stall speed clean | m/s | 60.9219
Stall speed clean | kn | 118.4227
Stall speed inverted | m/s | 76.2684
Stall speed inverted | kn | 148.2539
Point A
Maneuvering speed | m/s | 96.3259
Maneuvering speed | kn | 187.2427
Load factor |  | 2.5
Point C
Cruising speed | m/s | 147.1107
Cruising speed | kn | 285.9602
Load factor |  | 2.5
Point D
Dive speed | m/s | 183.8883
Dive speed | kn | 357.4503
Load factor |  | 2.5
Point E
Dive speed | m/s | 183.8883
Dive speed | kn | 357.4503
Load factor |  | 0
Point F
Cruising speed | m/s | 147.1107
Cruising speed | kn | 285.9602
Load factor |  | -1
Point H
Maneuvering speed (inverted) | m/s | 76.2684
Maneuvering speed (inverted) | kn | 148.2539
Load factor |  | -1
GUST ENVELOPE
Point A'
Maneuvering speed | m/s | 96.3259
Maneuvering speed | kn | 187.2427
Load factor |  | 2.0832
Point C'
Cruising speed | m/s | 147.1107
Cruising speed | kn | 285.9602
Load factor |  | 2.6543
Point D'
Dive speed | m/s | 183.8883
Dive speed | kn | 357.4503
Load factor |  | 1.9933
Point E'
Dive speed | m/s | 183.8883
Dive speed | kn | 357.4503
Load factor |  | 0.0067437
Point F'
Cruising speed | m/s | 147.1107
Cruising speed | kn | 285.9602
Load factor |  | -0.65425
Point H'
Maneuvering speed (inverted) | m/s | 76.2684
Maneuvering speed (inverted) | kn | 148.2539
Load factor |  | -0.083179
FLAP MANEUVERING DIAGRAM
Stall speed full flap | m/s | 45.7173
Stall speed full flap | kn | 88.8674
Point A_flap
Maneuvering speed full flap | m/s | 64.6541
Maneuvering speed full flap | kn | 125.6774
Load factor |  | 2
Point I
Maneuvering speed | m/s | 80.2075
Maneuvering speed | kn | 155.9109
Load factor |  | 2
GUST ENVELOPE (with flaps)
Point A'_flap
Maneuvering speed full flap | m/s | 64.6541
Maneuvering speed full flap | kn | 125.6774
Load factor |  | 1.5218
Point I'
Maneuvering speed | m/s | 80.2075
Maneuvering speed | kn | 155.9109
Load factor |  | 1.5218