## TAKE-OFF
Description | Unit | Value
Ground roll distance | m | 639.2167
Rotation distance | m | 125.3049
Airborne distance | m | 215.5809
AEO take-off distance | m | 980.1026
FAR-25 take-off field length | m | 1127.118
Balanced field length | m | 1055.0424
Ground roll distance | ft | 2097.1678
Rotation distance | ft | 411.1054
Airborne distance | ft | 707.2865
AEO take-off distance | ft | 3215.5596
FAR-25 take-off field length | ft | 3697.8936
Balanced field length | ft | 3461.4254
Stall speed take-off (VsTO) | m/s | 51.2616
Decision speed (V1) | m/s | 51.9902
Rotation speed (V_Rot) | m/s | 53.8247
Minimum control speed (VMC) | m/s | 46.9174
Lift-off speed (V_LO) | m/s | 57.9885
Take-off safety speed (V2) | m/s | 62.0283
Stall speed take-off (VsTO) | kn | 99.6445
Decision speed (V1) | kn | 101.0609
Rotation speed (V_Rot) | kn | 104.6268
Minimum control speed (VMC) | kn | 91.2002
Lift-off speed (V_LO) | kn | 112.7206
Take-off safety speed (V2) | kn | 120.5734
V1/VsTO |  | 1.0142
V_Rot/VsTO |  | 1.05
VMC/VsTO |  | 0.91526
V_LO/VsTO |  | 1.1312
V2/VsTO |  | 1.21
Take-off duration | s | 28.1767

## CLIMB
Description | Unit | Value
Absolute ceiling AEO | m | 8188.8307
Absolute ceiling AEO | ft | 26866.2426
Service ceiling AEO | m | 7746.6693
Service ceiling AEO | ft | 25415.5818
Minimum time to climb AEO | min | 15.4471
Time to climb at given climb speed AEO | min | 18.4074
Fuel used during climb AEO | kg | 265.9319
Absolute ceiling OEI | m | 4300.0231
Absolute ceiling OEI | ft | 14107.6873
Service ceiling OEI | m | 3749.0294
Service ceiling OEI | ft | 12299.9653

## CRUISE
Description | Unit | Value
Thrust at cruise altitude and Mach | N | 16138.7555
Thrust at cruise altitude and Mach | lb | 3628.1366
Drag at cruise altitude and Mach | N | 14411.0898
Drag at cruise altitude and Mach | lb | 3239.7419
Power available at cruise altitude and Mach | W | 2363692.1858
Power available at cruise altitude and Mach | hp | 3213.7259
Power needed at cruise altitude and Mach | W | 2110554.5613
Power needed at cruise altitude and Mach | hp | 2869.5546
Min speed at cruise altitude (CAS) | m/s | 58.1726
Max speed at cruise altitude (CAS) | m/s | 119.3489
Min speed at cruise altitude (CAS) | kn | 113.0784
Max speed at cruise altitude (CAS) | kn | 231.9957
Min speed at cruise altitude (TAS) | m/s | 75.7691
Max speed at cruise altitude (TAS) | m/s | 155.4497
Min speed at cruise altitude (TAS) | kn | 147.2833
Max speed at cruise altitude (TAS) | kn | 302.1701
Min Mach number at cruise altitude |  | 0.23692
Max Mach number at cruise altitude |  | 0.48608
Efficiency at cruise altitude and Mach |  | 14.3105

## DESCENT
Description | Unit | Value
Descent length | nmi | 48.8216
Descent length | km | 90.4175
Descent duration | min | 11.3
Fuel used during descent | kg | 62.5427

## LANDING
Description | Unit | Value
Ground roll distance | m | 346.0344
Flare distance | m | 76.9859
Airborne distance | m | 252.33
Landing distance | m | 675.3503
FAR-25 landing field length | m | 1125.5838
Ground roll distance | ft | 1135.2834
Flare distance | ft | 252.5784
Airborne distance | ft | 827.8542
Landing distance | ft | 2215.7161
FAR-25 landing field length | ft | 3692.8601
Stall speed landing (VsLND) | m/s | 43.6692
Touchdown speed (V_TD) | m/s | 50.2196
Flare speed (V_Flare) | m/s | 53.7132
Approach speed (V_A) | m/s | 56.77
Stall speed landing (VsLND) | kn | 84.8862
Touchdown speed (V_TD) | kn | 97.6192
Flare speed (V_Flare) | kn | 104.4101
Approach speed (V_A) | kn | 110.3521
V_TD/VsLND |  | 1.15
V_Flare/VsLND |  | 1.23
V_A/VsLND |  | 1.3
Landing duration | s | 10.3996

## MISSION PROFILE
Description | Unit | Value
Total mission distance | nmi | 287
Total mission duration | min | 111.4765
Aircraft mass at mission start | kg | 19624.3925
Aircraft mass at mission end | kg | 18683.3606
Initial fuel mass for the assigned mission | kg | 990.5947
Total fuel used | kg | 941.0649
Fuel reserve | % | 5
Design passengers number |  | 68
Passengers number for this mission |  | 68
Take-off range | nmi | 0.42463
Climb range | nmi | 42.0071
Cruise range | nmi | 70.3331
First descent range | nmi | 45.0026
Second climb range | nmi | 15.3133
Alternate cruise range | nmi | 87
Second descent range | nmi | 22.9899
Holding range | nmi | 0
Third descent range | nmi | 3.5867
Landing range | nmi | 0.3427
Take-off duration | min | 0.39268
Climb duration | min | 12.7757
Cruise duration | min | 13.8527
First descent duration | min | 10.3333
Second climb duration | min | 4.9632
Alternate cruise duration | min | 17.3618
Second descent duration | min | 5.6667
Holding duration | min | 45
Third descent duration | min | 0.96667
Landing duration | min | 0.16374
Take-off used fuel | kg | 7.2706
Climb used fuel | kg | 187.1091
Cruise used fuel | kg | 174.7218
First descent used fuel | kg | 57.2893
Climb used fuel | kg | 79.0935
Alternate cruise used fuel | kg | 259.4648
Second descent used fuel | kg | 32.1581
Holding used fuel | kg | 138.0702
Third descent used fuel | kg | 5.4536
Landing used fuel | kg | 0.43392
Aircraft weight at take-off start | kg | 19617.155
Aircraft weight at climb start | kg | 19430.0458
Aircraft weight at cruise start | kg | 19255.324
Aircraft weight at first descent start | kg | 19198.0347
Aircraft weight at second climb start | kg | 19118.9412
Aircraft weight at alternate cruise start | kg | 18859.4764
Aircraft weight at second descent start | kg | 18827.3183
Aircraft weight at holding start | kg | 18689.2482
Aircraft weight at third descnet start | kg | 18683.7946
Aircraft weight at landing start | kg | 18683.3606
TAKE-OFF
Speed (TAS) at take-off start | kn | 0
Speed (TAS) at take-off ending | kn | 116.1676
Mach at take-off start |  | 0
Mach at take-off ending |  | 0.17564
CL at take-off start |  | 1.1802
CL at take-off ending |  | 1.8755
CD at take-off start |  | 0.05057
CD at take-off ending |  | 0.075565
Efficiency at take-off start |  | 23.3383
Efficiency at take-off ending |  | 24.8199
Thrust at take-off start | lbf | 15377.5907
Thrust at take-off ending | lbf | 10599.257
Drag at take-off start | lbf | 0
Drag at take-off ending | lbf | 2266.9499
CLIMB
Speed (TAS) at climb start | kn | 170
Speed (TAS) at climb ending | kn | 221.4223
Mach at climb start |  | 0.257
Mach at climb ending |  | 0.35618
CL at climb start |  | 0.67316
CL at climb ending |  | 1.1311
CD at climb start |  | 0.040628
CD at climb ending |  | 0.084195
Efficiency at climb start |  | 16.569
Efficiency at climb ending |  | 13.4343
Thrust at climb start | lbf | 7251.7524
Thrust at climb ending | lbf | 5193.1381
Drag at climb start | lbf | 2610.1997
Drag at climb ending | lbf | 3241.562
CRUISE
Speed (TAS) at cruise start | kn | 304.6322
Speed (TAS) at cruise ending | kn | 304.6322
Mach at cruise start |  | 0.49004
Mach at cruise ending |  | 0.49004
CL at cruise start |  | 0.35225
CL at cruise ending |  | 0.34749
CD at cruise start |  | 0.028553
CD at cruise ending |  | 0.028498
Efficiency at cruise start |  | 12.3366
Efficiency at cruise ending |  | 12.1935
Thrust at cruise start | lbf | 3472.2605
Thrust at cruise ending | lbf | 3465.6064
Drag at cruise start | lbf | 3472.2605
Drag at cruise ending | lbf | 3465.6064
FIRST DESCENT
Speed (TAS) at first descent start | kn | 286.5465
Speed (TAS) at first descent ending | kn | 238.3493
Mach at first descent start |  | 0.46094
Mach at first descent ending |  | 0.3622
CL at first descent start |  | 0.39401
CL at first descent ending |  | 0.39187
CD at first descent start |  | 0.029361
CD at first descent ending |  | 0.029304
Efficiency at first descent start |  | 13.4194
Efficiency at first descent ending |  | 13.3725
Thrust at first descent start | lbf | 1008.5221
Thrust at first descent ending | lbf | 435.0308
Drag at second climb start | lbf | 3142.0442
Drag at second climb ending | lbf | 3136.6336
SECOND CLIMB
Speed (TAS) at second climb start | kn | 173.7916
Speed (TAS) at second climb ending | kn | 197.8095
Mach at second climb start |  | 0.2641
Mach at second climb ending |  | 0.30988
CL at second climb start |  | 0.65878
CL at second climb ending |  | 0.84993
CD at second climb start |  | 0.039729
CD at second climb ending |  | 0.053654
Efficiency at second climb start |  | 16.582
Efficiency at second climb ending |  | 15.8408
Thrust at second climb start | lbf | 7199.4145
Thrust at second climb ending | lbf | 6274.1892
Drag at first descent start | lbf | 2559.7629
Drag at first descent ending | lbf | 2726.8976
ALTERNATE CRUISE
Speed (TAS) at alternate cruise start | kn | 300.6599
Speed (TAS) at alternate cruise ending | kn | 300.6599
Mach at alternate cruise start |  | 0.471
Mach at alternate cruise ending |  | 0.471
CL at alternate cruise start |  | 0.28398
CL at alternate cruise ending |  | 0.2782
CD at alternate cruise start |  | 0.027767
CD at alternate cruise ending |  | 0.027701
Efficiency at alternate cruise start |  | 10.2272
Efficiency at alternate cruise ending |  | 10.043
Thrust at alternate cruise start | lbf | 4121.3629
Thrust at alternate cruise ending | lbf | 4111.48
Drag at alternate cruise start | lbf | 4121.3629
Drag at alternate cruise ending | lbf | 4111.48
SECOND DESCENT
Speed (TAS) at second descent start | kn | 255.9887
Speed (TAS) at second descent ending | kn | 232.1368
Mach at second descent start |  | 0.40102
Mach at second descent ending |  | 0.35276
CL at second descent start |  | 0.38578
CL at second descent ending |  | 0.38465
CD at second descent start |  | 0.029143
CD at second descent ending |  | 0.029113
Efficiency at second descent start |  | 13.2376
Efficiency at second descent ending |  | 13.2123
Thrust at second descent start | lbf | 646.5176
Thrust at second descent ending | lbf | 344.3798
Drag at second descent start | lbf | 3121.1909
Drag at second descent ending | lbf | 3118.3203
HOLDING
Speed (TAS) at holding start | kn | 197.4177
Speed (TAS) at holding ending | kn | 197.4177
Mach at holding start |  | 0.3
Mach at holding ending |  | 0.3
CL at holding start |  | 0.50068
CL at holding ending |  | 0.49792
CD at holding start |  | 0.032464
CD at holding ending |  | 0.03235
Efficiency at holding start |  | 15.4227
Efficiency at holding ending |  | 15.3916
Thrust at holding start | lbf | 2691.3099
Thrust at holding ending | lbf | 2681.889
Drag at holding start | lbf | 2691.3099
Drag at holding ending | lbf | 2681.889
THIRD DESCENT
Speed (TAS) at third descent start | kn | 224.9068
Speed (TAS) at third descent ending | kn | 221.3336
Mach at third descent start |  | 0.34177
Mach at third descent ending |  | 0.33466
CL at third descent start |  | 0.38211
CL at third descent ending |  | 0.38191
CD at third descent start |  | 0.029045
CD at third descent ending |  | 0.02904
Efficiency at third descent start |  | 13.1556
Efficiency at third descent ending |  | 13.1512
Thrust at third descent start | lbf | 301.5261
Thrust at third descent ending | lbf | 241.1917
Drag at third descent start | lbf | 3111.8878
Drag at third descent ending | lbf | 3111.394
LANDING
Speed (TAS) at landing start | kn | 104.1831
Speed (TAS) at landing ending | kn | 0
Mach at landing start |  | 0.15753
Mach at landing ending |  | 0
CL at landing start |  | 1.7096
CL at landing ending |  | 1.5886
CD at landing start |  | 0.11691
CD at landing ending |  | 0.11004
Efficiency at landing start |  | 14.6236
Efficiency at landing ending |  | 14.4366
Thrust at landing start | lbf | -584.3434
Thrust at landing ending | lbf | 49.5074
Drag at landing start | lbf | 1927.7928
Drag at landing ending | lbf | 0

## PAYLOAD-RANGE
Description | Unit | Value
ALTITUDE | ft | 17000
MACH |  | 0.46
RANGE AT MAX PAYLOAD
Range | nmi | 1032.8217
Aircraft mass | kg | 22065.2204
Payload mass | kg | 6840
Passengers number |  | 72
Fuel mass | kg | 3051.4226
RANGE AT DESIGN PAYLOAD
Range | nmi | 1183.6482
Aircraft mass | kg | 22065.2204
Payload mass | kg | 6460
Passengers number |  | 68
Fuel mass | kg | 3431.4226
RANGE AT MAX FUEL
Range | nmi | 1788.3913
Aircraft mass | kg | 22065.2204
Payload mass | kg | 4936.9308
Passengers number |  | 52
Fuel mass | kg | 4954.4918
RANGE AT ZERO PAYLOAD
Range | nmi | 1889.5745
Aircraft mass | kg | 17128.2896
Payload mass | kg | 0
Passengers number |  | 0
Fuel mass | kg | 4954.4918

## V-n DIAGRAM
Description | Unit | Value
REGULATION |  | FAR_25
AIRCRAFT TYPE |  | TURBOPROP
BASIC MANEUVERING DIAGRAM
Stall speed clean | m/s | 59.6838
Stall speed clean | kn | 116.016
Stall speed inverted | m/s | 76.0998
Stall speed inverted | kn | 147.9262
Point A
Maneuvering speed | m/s | 94.3684
Maneuvering speed | kn | 183.4374
Load factor |  | 2.5
Point C
Cruising speed | m/s | 147.1107
Cruising speed | kn | 285.9602
Load factor |  | 2.5
Point D
Dive speed | m/s | 183.8883
Dive speed | kn | 357.4503
Load factor |  | 2.5
Point E
Dive speed | m/s | 183.8883
Dive speed | kn | 357.4503
Load factor |  | 0
Point F
Cruising speed | m/s | 147.1107
Cruising speed | kn | 285.9602
Load factor |  | -1
Point H
Maneuvering speed (inverted) | m/s | 76.0998
Maneuvering speed (inverted) | kn | 147.9262
Load factor |  | -1
GUST ENVELOPE
Point A'
Maneuvering speed | m/s | 94.3684
Maneuvering speed | kn | 183.4374
Load factor |  | 2.1024
Point C'
Cruising speed | m/s | 147.1107
Cruising speed | kn | 285.9602
Load factor |  | 2.7186
Point D'
Dive speed | m/s | 183.8883
Dive speed | kn | 357.4503
Load factor |  | 2.0319
Point E'
Dive speed | m/s | 183.8883
Dive speed | kn | 357.4503
Load factor |  | -0.031896
Point F'
Cruising speed | m/s | 147.1107
Cruising speed | kn | 285.9602
Load factor |  | -0.7186
Point H'
Maneuvering speed (inverted) | m/s | 76.0998
Maneuvering speed (inverted) | kn | 147.9262
Load factor |  | -0.10245
FLAP MANEUVERING DIAGRAM
Stall speed full flap | m/s | 44.8037
Stall speed full flap | kn | 87.0914
Point A_flap
Maneuvering speed full flap | m/s | 63.362
Maneuvering speed full flap | kn | 123.1659
Load factor |  | 2
Point I
Maneuvering speed | m/s | 78.6046
Maneuvering speed | kn | 152.7952
Load factor |  | 2
GUST ENVELOPE (with flaps)
Point A'_flap
Maneuvering speed full flap | m/s | 63.362
Maneuvering speed full flap | kn | 123.1659
Load factor |  | 1.5313
Point I'
Maneuvering speed | m/s | 78.6046
Maneuvering speed | kn | 152.7952
Load factor |  | 1.5313