## GLOBAL RESULTS
Description | Unit | Value
Reference Range | nmi | 500
Material density | kg/m³ | 2711
Single passenger Mass | kg | 95
Maximum Take-Off Mass | kg | 22163.091
Take-Off Mass | kg | 21783.091
Maximum Landing Mass | kg | 21498.1982
Maximum Passengers Mass | kg | 6840
Actual Passengers Mass | kg | 6460
Maximum Fuel Mass | kg | 4954.4918
Fuel Mass | kg | 3064.9572
Crew Mass | kg | 306.0582
Maximum Zero Fuel Mass | kg | 19098.1338
Zero Fuel Mass | kg | 18718.1338
Operating Empty Mass | kg | 12258.1338
Empty Mass | kg | 11952.0756
Manufacturer Empty Mass | kg | 11331.6516
Operating Item Mass | kg | 620.424
Furnishings and Equipments Mass | kg | 1251.8726
Trapped Fuel Oil Mass | kg | 0
Maximum Take-Off Weight | N | 217345.676
Take-Off Weight | N | 213619.149
Maximum Landing Weight | N | 210825.3057
Maximum Passengers Weight | N | 67077.486
Actual Passengers Weight | N | 63350.959
Fuel Weight | N | 48586.9668
Crew Weight | N | 3001.4056
Maximum Zero Fuel Weight | N | 187288.7134
Zero Fuel Weight | N | 183562.1864
Operating Empty Weight | N | 120211.2274
Empty Weight | N | 117209.8218
Manufacturer Empty Weight | N | 111125.5408
Operating Item Weight | N | 6084.281
Furnishings and Equipments Weight | N | 12276.6762
Trapped Fuel Oil Weight | N | 0

## FUSELAGE
Description | Unit | Value | Percent Error
Reference Mass | kg | 2606.625
Mass Correction Factor |  | 1
WEIGHT ESTIMATION METHODS COMPARISON
JENKINSON | Kg | 3610 | 38.4933
NICOLAI_1984 | Kg | 2409 | -7.5816
RAYMER | Kg | 2844 | 9.1066
ROSKAM | Kg | 2588 | -0.71453
SADRAY | Kg | 2491 | -4.4358
TORENBEEK_2013 | Kg | 3698 | 41.8693
Estimated Mass | kg | 2940 | 12.7895

## WING
Description | Unit | Value | Percent Error
Reference Mass | kg | 1737.75
Composite Correction Factor |  | 0
Mass Correction Factor |  | 1
WEIGHT ESTIMATION METHODS COMPARISON
KROO | Kg | 2312 | 33.0456
RAYMER | Kg | 1716 | -1.2516
ROSKAM | Kg | 2012 | 15.7819
SADRAY | Kg | 2295 | 32.0673
TORENBEEK_1982 | Kg | 2741 | 57.7327
TORENBEEK_2013 | Kg | 2257 | 29.8806
Estimated Mass | kg | 1904.7143 | 9.6081

## HORIZONTAL TAIL
Description | Unit | Value | Percent Error
Reference Mass | kg | 260.6625
Composite Correction Factor |  | 0
Mass Correction Factor |  | 1
WEIGHT ESTIMATION METHODS COMPARISON
JENKINSON | Kg | 258 | -1.0214
KROO | Kg | 149 | -42.838
RAYMER | Kg | 123 | -52.8125
Estimated Mass | kg | 176.6667 | -32.224

## VERTICAL TAIL
Description | Unit | Value | Percent Error
Reference Mass | kg | 260.6625
Composite Correction Factor |  | 0
Mass Correction Factor |  | 1
WEIGHT ESTIMATION METHODS COMPARISON
JENKINSON | Kg | 330 | 26.6005
KROO | Kg | 226 | -13.2978
Estimated Mass | kg | 278 | 6.6513

## NACELLES
Description | Unit | Value | Percent Error
Total Reference Mass | kg | 260.6625
Total mass estimated | kg | 244 | -68.7975
WEIGHT ESTIMATION METHODS COMPARISON FOR EACH NACELLE
NACELLE 1
Reference Mass | kg
JENKINSON | Kg | 52 | -60.1017
TORENBEEK_1976 | Kg | 553 | 324.3035
TORENBEEK_1982 | Kg | 192 | 47.3169
Estimated Mass | kg | 122
NACELLE 2
Reference Mass | kg
JENKINSON | Kg | 52 | -60.1017
TORENBEEK_1976 | Kg | 553 | 324.3035
TORENBEEK_1982 | Kg | 192 | 47.3169
Estimated Mass | kg | 122

## POWER PLANT
Description | Unit | Value
Total Dry Mass | kg | 965.2446
Total mass estimated | kg | 1329.1418
WEIGHT ESTIMATION METHODS COMPARISON FOR EACH ENGINE
ENGINE 1
Dry Mass | kg | 482.6223
Total Mass | kg | 664.5709
ENGINE 2
Dry Mass | kg | 482.6223
Total Mass | kg | 664.5709

## LANDING GEARS
Description | Unit | Value | Percent Error
Reference Mass | kg | 695.1
WEIGHT ESTIMATION METHODS COMPARISON
ROSKAM | kg | 740 | 6.4595
STANFORD | kg | 887 | 27.6075
TORENBEEK_1982 | kg | 1007 | 44.8712
TORENBEEK_2013 | kg | 898 | 29.19
Estimated Mass | kg | 883 | 27.0321

## SYSTEMS
Description | Unit | Value | Percent Error
Reference Mass | kg | 695.1
WEIGHT ESTIMATION METHODS COMPARISON
TORENBEEK_2013 | kg | 2324 | 234.3404
Estimated Mass | kg | 2324.2562 | 234.3772