## GLOBAL RESULTS
Description | Unit | Value
Reference Range | nmi | 3300
Single passenger Mass | kg | 105
Maximum Take-Off Mass | kg | 67587.1096
Take-Off Mass | kg | 67587.1096
Maximum Landing Mass | kg | 60828.3986
Maximum Fuel Mass | kg | 16213.3347
Design Mission Fuel Mass | kg | 16200
Maximum Zero Fuel Mass | kg | 51387.1096
Zero Fuel Mass | kg | 51387.1096
Maximum Passengers Mass | kg | 13650
Actual Passengers Mass | kg | 13650
Operating Empty Mass | kg | 37737.1096
Empty Mass | kg | 37016.6227
Trapped Fuel Oil Mass | kg | 337.9141
Crew Mass | kg | 382.5727
Operating Item Mass | kg | 1946.1
Manufacturer Empty Mass | kg | 35408.4368
Structural Mass | kg | 20826.5799

## FUSELAGE
Description | Unit | Value | Percent Error
Reference Mass | kg | 6758.2826
Estimated Mass | kg | 8170 | 20.8887
Calibration Factor |  | 1
Estimated Mass (calibrated) | kg | 8170
WEIGHT ESTIMATION METHODS COMPARISON
TORENBEEK_2013 | kg | 7891 | 16.7604
KROO | kg | 6850 | 1.3571
SADRAEY | kg | 6396 | -5.3606
RAYMER | kg | 6652 | -1.5726
TORENBEEK_1976 | kg | 10801 | 59.8187
ROSKAM | kg | 15195 | 124.8352
JENKINSON | kg | 21030 | 211.1737
NICOLAI_1984 | kg | 10430 | 54.3291

## WING
Description | Unit | Value | Percent Error
Reference Mass | kg | 7163.7796
Estimated Mass | kg | 7105.75 | -0.81004
Calibration Factor |  | 1
Estimated Mass (calibrated) | kg | 7105.75
WEIGHT ESTIMATION METHODS COMPARISON
TORENBEEK_2013 | kg | 6097 | -14.8913
KROO | kg | 7503 | 4.7352
RAYMER | kg | 8551 | 19.3644
TORENBEEK_1982 | kg | 6272 | -12.4485

## HORIZONTAL TAIL
Description | Unit | Value | Percent Error
Reference Mass | kg | 777.2025
Estimated Mass | kg | 801.375 | 3.1102
Calibration Factor |  | 1
Estimated Mass (calibrated) | kg | 801.375
WEIGHT ESTIMATION METHODS COMPARISON
HOWE | kg | 1415 | 82.0632
NICOLAI_2013 | kg | 416 | -46.4747
KROO | kg | 739 | -4.9154
SADRAEY | kg | 1040 | 33.8133
RAYMER | kg | 526 | -32.3214
TORENBEEK_1976 | kg | 52 | -93.3093
ROSKAM | kg | 1523 | 95.9592
JENKINSON | kg | 700 | -9.9334

## VERTICAL TAIL
Description | Unit | Value | Percent Error
Reference Mass | kg | 777.2025
Estimated Mass | kg | 675.2857 | -13.1133
Calibration Factor |  | 1
Estimated Mass (calibrated) | kg | 675.2857
WEIGHT ESTIMATION METHODS COMPARISON
HOWE | kg | 1145 | 47.3233
KROO | kg | 498 | -35.924
SADRAEY | kg | 749 | -3.6287
RAYMER | kg | 186 | -76.068
TORENBEEK_1976 | kg | 124 | -84.0453
ROSKAM | kg | 1523 | 95.9592
JENKINSON | kg | 502 | -35.4094

## NACELLES
Description | Unit | Value | Percent Error
Total Reference Mass | kg | 1284.0737
Total Mass Estimated | kg | 1390.6667 | 8.3012
Calibration Factor |  | 1
Total Mass Estimated (calibrated) | kg | 1390.6667
WEIGHT ESTIMATION METHODS COMPARISON FOR EACH NACELLE
NACELLE 1
KUNDU | kg | 694 | 8.0935
ROSKAM | kg | 687 | 7.0032
JENKINSON | kg | 705 | 9.8068
Reference Mass | kg
Estimated Mass | kg | 695.3333
NACELLE 2
KUNDU | kg | 694 | 8.0935
ROSKAM | kg | 687 | 7.0032
JENKINSON | kg | 705 | 9.8068
Reference Mass | kg
Estimated Mass | kg | 695.3333

## POWER PLANT
Description | Unit | Value | Percent Error
Total Reference Mass | kg | 5609.3746
Total Mass Estimated | kg | 6451.3333 | 15.0099
Calibration Factor |  | 1
Total Mass Estimated (calibrated) | kg | 6451.3333
WEIGHT ESTIMATION METHODS COMPARISON FOR EACH ENGINE
ENGINE 1
Reference Mass | kg
TORENBEEK_2013 | kg | 3458 | 23.2936
KUNDU | kg | 3265 | 16.4123
TORENBEEK_1976 | kg | 2954 | 5.3237
Estimated Mass | kg | 3225.6667
ENGINE 2
Reference Mass | kg
TORENBEEK_2013 | kg | 3458 | 23.2936
KUNDU | kg | 3265 | 16.4123
TORENBEEK_1976 | kg | 2954 | 5.3237
Estimated Mass | kg | 3225.6667

## LANDING GEARS
Description | Unit | Value | Percent Error
Overall Reference Mass | kg | 2770.8959
Estimated Overall Mass | kg | 2683.5025 | -3.154
Calibration Factor |  | 1
Estimated Overall Mass (calibrated) | kg | 2683.5025
WEIGHT ESTIMATION METHODS COMPARISON
OVERALL WEIGHT:
TORENBEEK_1976 | kg | 2683.5025 | -3.154
FRONT GEAR WEIGHT:
TORENBEEK_1976 | kg | 410.491
MAIN GEAR WEIGHT:
TORENBEEK_1976 | kg | 2273.0115

## SYSTEMS
Description | Unit | Value | Percent Error
Reference Mass | kg | 9191.2644
Overall Estimated Mass | kg | 8130.5236 | -11.5407
Overall Estimated Mass (calibrated) | kg | 8130.5236
WEIGHT ESTIMATION METHODS COMPARISON
OVERALL WEIGHT:
Method: ALL | kg | 8130.5236 | -11.5407
APU:
Mass | kg | 322.1932
Calibration Factor |  | 1
Mass (calibrated) | kg | 322.1932
AIR CONDITIONING AND ANTI-ICING SYSTEM:
Mass | kg | 706.4578
Calibration Factor |  | 1
Mass (calibrated) | kg | 706.4578
INSTRUMENTS AND NAVIGATION SYSTEM:
Mass | kg | 1033.0962
Calibration Factor |  | 1
Mass (calibrated) | kg | 1033.0962
HYDRAULIC AND PNEUMATIC SYSTEMS:
Mass | kg | 531.0623
Calibration Factor |  | 1
Mass (calibrated) | kg | 531.0623
ELECTRICAL SYSTEMS:
Mass | kg | 1542.6061
Calibration Factor |  | 1
Mass (calibrated) | kg | 1542.6061
CONTROL SURFACES:
Mass | kg | 815.7844
Calibration Factor |  | 1
Mass (calibrated) | kg | 815.7844
FURNISHINGS AND EQUIPMENTS:
Mass | kg | 3179.3235
Calibration Factor |  | 1
Mass (calibrated) | kg | 3179.3235