## TAKE-OFF
Description | Unit | Value
Ground roll distance | m | 596.6165
Rotation distance | m | 40.1232
Airborne distance | m | 256.1963
AEO take-off distance | m | 892.9359
FAR-25 take-off field length | m | 1026.8763
Balanced field length | m | 1074.8076
Ground roll distance | ft | 1957.4031
Rotation distance | ft | 131.6377
Airborne distance | ft | 840.5389
AEO take-off distance | ft | 2929.5797
FAR-25 take-off field length | ft | 3369.0167
Balanced field length | ft | 3526.2718
Stall speed take-off (VsTO) | m/s | 55.9648
Decision speed (V1) | m/s | 54.5727
Rotation speed (V_Rot) | m/s | 58.7631
Minimum control speed (VMC) | m/s | 61.7551
Lift-off speed (V_LO) | m/s | 60.3463
Take-off safety speed (V2) | m/s | 66.7957
Stall speed take-off (VsTO) | kn | 108.7869
Decision speed (V1) | kn | 106.0809
Rotation speed (V_Rot) | kn | 114.2263
Minimum control speed (VMC) | kn | 120.0423
Lift-off speed (V_LO) | kn | 117.3038
Take-off safety speed (V2) | kn | 129.8405
V1/VsTO |  | 0.97513
V_Rot/VsTO |  | 1.05
VMC/VsTO |  | 1.1035
V_LO/VsTO |  | 1.0783
V2/VsTO |  | 1.1935
Take-off duration | s | 23.4342

## CLIMB
Description | Unit | Value
Absolute ceiling AEO | m | 9669.0695
Absolute ceiling AEO | ft | 31722.6688
Service ceiling AEO | m | 9348.2013
Service ceiling AEO | ft | 30669.9517
Minimum time to climb AEO | min | 17.8626
Time to climb at given climb speed AEO | min | 20.1223
Fuel used during climb AEO | kg | 812.6484
Absolute ceiling OEI | m | 6771.7138
Absolute ceiling OEI | ft | 22216.9089
Service ceiling OEI | m | 6306.1963
Service ceiling OEI | ft | 20689.6204

## CRUISE
Description | Unit | Value
Thrust at cruise altitude and Mach | N | 42000.9971
Thrust at cruise altitude and Mach | lb | 9442.1998
Drag at cruise altitude and Mach | N | 36070.9564
Drag at cruise altitude and Mach | lb | 8109.0736
Power available at cruise altitude and Mach | W | 7641580.5785
Power available at cruise altitude and Mach | hp | 10389.6546
Power needed at cruise altitude and Mach | W | 6562680.375
Power needed at cruise altitude and Mach | hp | 8922.7591
Min speed at cruise altitude (CAS) | m/s | 90.4981
Max speed at cruise altitude (CAS) | m/s | 106.8707
Min speed at cruise altitude (CAS) | kn | 175.9142
Max speed at cruise altitude (CAS) | kn | 207.74
Min speed at cruise altitude (TAS) | m/s | 147.8376
Max speed at cruise altitude (TAS) | m/s | 174.5817
Min speed at cruise altitude (TAS) | kn | 287.3732
Max speed at cruise altitude (TAS) | kn | 339.3596
Min Mach number at cruise altitude |  | 0.48754
Max Mach number at cruise altitude |  | 0.57574
Efficiency at cruise altitude and Mach |  | 16.9615

## DESCENT
Description | Unit | Value
Descent length | nmi | 95.4488
Descent length | km | 176.7713
Descent duration | min | 19
Fuel used during descent | kg | 458.1367

## LANDING
Description | Unit | Value
Ground roll distance | m | 600.5353
Flare distance | m | 102.436
Airborne distance | m | 239.6137
Landing distance | m | 942.5849
FAR-25 landing field length | m | 1570.9749
Ground roll distance | ft | 1970.2602
Flare distance | ft | 336.076
Airborne distance | ft | 786.1341
Landing distance | ft | 3092.4703
FAR-25 landing field length | ft | 5154.1171
Stall speed landing (VsLND) | m/s | 50.3728
Touchdown speed (V_TD) | m/s | 57.9288
Flare speed (V_Flare) | m/s | 61.9586
Approach speed (V_A) | m/s | 65.4847
Stall speed landing (VsLND) | kn | 97.917
Touchdown speed (V_TD) | kn | 112.6045
Flare speed (V_Flare) | kn | 120.4378
Approach speed (V_A) | kn | 127.292
V_TD/VsLND |  | 1.15
V_Flare/VsLND |  | 1.23
V_A/VsLND |  | 1.3
Landing duration | s | 14.9907

## MISSION PROFILE
Description | Unit | Value
Total mission distance | nmi | 1700
Total mission duration | min | 337.858
Aircraft mass at mission start | kg | 53610
Aircraft mass at mission end | kg | 45753.3028
Initial fuel mass for the assigned mission | kg | 8270.2076
Total fuel used | kg | 7856.6972
Fuel reserve | % | 5
Design passengers number |  | 130
Passengers number for this mission |  | 112
Take-off range | nmi | 0.57445
Climb range | nmi | 110.3116
Cruise range | nmi | 1331.2178
First descent range | nmi | 95.4488
Second climb range | nmi | 19.9995
Alternate cruise range | nmi | 100
Second descent range | nmi | 38.3948
Holding range | nmi | 0
Third descent range | nmi | 3.5867
Landing range | nmi | 0.46664
Take-off duration | min | 0.43163
Climb duration | min | 25.5752
Cruise duration | min | 230.9184
First descent duration | min | 19
Second climb duration | min | 5.5648
Alternate cruise duration | min | 16.1671
Second descent duration | min | 9
Holding duration | min | 30
Third descent duration | min | 0.96667
Landing duration | min | 0.23422
Take-off used fuel | kg | 25.367
Climb used fuel | kg | 981.2001
Cruise used fuel | kg | 4854.6386
First descent used fuel | kg | 458.1033
Climb used fuel | kg | 267.2715
Alternate cruise used fuel | kg | 542.4398
Second descent used fuel | kg | 127.8901
Holding used fuel | kg | 585.2125
Third descent used fuel | kg | 14.5742
Landing used fuel | kg | -4.5475e-13
Aircraft weight at take-off start | kg | 53584.633
Aircraft weight at climb start | kg | 52603.4329
Aircraft weight at cruise start | kg | 47748.7942
Aircraft weight at first descent start | kg | 47290.6909
Aircraft weight at second climb start | kg | 47023.4194
Aircraft weight at alternate cruise start | kg | 46480.9796
Aircraft weight at second descent start | kg | 46353.0895
Aircraft weight at holding start | kg | 45767.877
Aircraft weight at third descnet start | kg | 45753.3028
Aircraft weight at landing start | kg | 45753.3028
TAKE-OFF
Speed (TAS) at take-off start | kn | 0
Speed (TAS) at take-off ending | kn | 137.5955
Mach at take-off start |  | 0
Mach at take-off ending |  | 0.20804
CL at take-off start |  | 1.945
CL at take-off ending |  | 2.3607
CD at take-off start |  | 0.13819
CD at take-off ending |  | 0.16696
Efficiency at take-off start |  | 14.0748
Efficiency at take-off ending |  | 14.1394
Thrust at take-off start | lbf | 48830.4398
Thrust at take-off ending | lbf | 30266.3035
Drag at take-off start | lbf | 0
Drag at take-off ending | lbf | 10296.7002
CLIMB
Speed (TAS) at climb start | kn | 190
Speed (TAS) at climb ending | kn | 310.3818
Mach at climb start |  | 0.28724
Mach at climb ending |  | 0.52658
CL at climb start |  | 0.85523
CL at climb ending |  | 2.2405
CD at climb start |  | 0.047532
CD at climb ending |  | 0.12617
Efficiency at climb start |  | 17.9925
Efficiency at climb ending |  | 17.7575
Thrust at climb start | lbf | 21081.6798
Thrust at climb ending | lbf | 8827.3717
Drag at climb start | lbf | 6565.7086
Drag at climb ending | lbf | 6672.4238
CRUISE
Speed (TAS) at cruise start | kn | 336.2397
Speed (TAS) at cruise ending | kn | 357.8904
Mach at cruise start |  | 0.57045
Mach at cruise ending |  | 0.60718
CL at cruise start |  | 0.7154
CL at cruise ending |  | 0.54133
CD at cruise start |  | 0.040807
CD at cruise ending |  | 0.034304
Efficiency at cruise start |  | 17.5312
Efficiency at cruise ending |  | 15.7806
Thrust at cruise start | lbf | 6615.1209
Thrust at cruise ending | lbf | 6300.018
Drag at cruise start | lbf | 6615.1209
Drag at cruise ending | lbf | 6300.018
FIRST DESCENT
Speed (TAS) at first descent start | kn | 359.3894
Speed (TAS) at first descent ending | kn | 250.5503
Mach at first descent start |  | 0.60972
Mach at first descent ending |  | 0.38074
CL at first descent start |  | 0.56793
CL at first descent ending |  | 0.55675
CD at first descent start |  | 0.035153
CD at first descent ending |  | 0.034793
Efficiency at first descent start |  | 16.1561
Efficiency at first descent ending |  | 16.002
Thrust at first descent start | lbf | 1922.9898
Thrust at first descent ending | lbf | 29.7971
Drag at second climb start | lbf | 6259.1347
Drag at second climb ending | lbf | 6187.385
SECOND CLIMB
Speed (TAS) at second climb start | kn | 194.2377
Speed (TAS) at second climb ending | kn | 239.4804
Mach at second climb start |  | 0.29517
Mach at second climb ending |  | 0.38227
CL at second climb start |  | 0.75477
CL at second climb ending |  | 1.1408
CD at second climb start |  | 0.041964
CD at second climb ending |  | 0.066901
Efficiency at second climb start |  | 17.9862
Efficiency at second climb ending |  | 17.0528
Thrust at second climb start | lbf | 21004.0444
Thrust at second climb ending | lbf | 15401.7929
Drag at first descent start | lbf | 5780.9087
Drag at first descent ending | lbf | 5888.6945
ALTERNATE CRUISE
Speed (TAS) at alternate cruise start | kn | 371.0199
Speed (TAS) at alternate cruise ending | kn | 371.0199
Mach at alternate cruise start |  | 0.59224
Mach at alternate cruise ending |  | 0.59224
CL at alternate cruise start |  | 0.31268
CL at alternate cruise ending |  | 0.30658
CD at alternate cruise start |  | 0.029332
CD at alternate cruise ending |  | 0.029256
Efficiency at alternate cruise start |  | 10.6599
Efficiency at alternate cruise ending |  | 10.4792
Thrust at alternate cruise start | lbf | 9725.0885
Thrust at alternate cruise ending | lbf | 9721.6004
Drag at alternate cruise start | lbf | 9725.0885
Drag at alternate cruise ending | lbf | 9721.6004
SECOND DESCENT
Speed (TAS) at second descent start | kn | 277.2931
Speed (TAS) at second descent ending | kn | 236.5497
Mach at second descent start |  | 0.44263
Mach at second descent ending |  | 0.35947
CL at second descent start |  | 0.55253
CL at second descent ending |  | 0.54994
CD at second descent start |  | 0.034657
CD at second descent ending |  | 0.034573
Efficiency at second descent start |  | 15.943
Efficiency at second descent ending |  | 15.9065
Thrust at second descent start | lbf | 681.3311
Thrust at second descent ending | lbf | -186.6788
Drag at second descent start | lbf | 6160.2841
Drag at second descent ending | lbf | 6143.6334
HOLDING
Speed (TAS) at holding start | kn | 197.4177
Speed (TAS) at holding ending | kn | 197.4177
Mach at holding start |  | 0.3
Mach at holding ending |  | 0.3
CL at holding start |  | 0.71617
CL at holding ending |  | 0.70938
CD at holding start |  | 0.040841
CD at holding ending |  | 0.040543
Efficiency at holding start |  | 17.5354
Efficiency at holding ending |  | 17.4969
Thrust at holding start | lbf | 5827.6896
Thrust at holding ending | lbf | 5785.1473
Drag at holding start | lbf | 5827.6896
Drag at holding ending | lbf | 5785.1473
THIRD DESCENT
Speed (TAS) at third descent start | kn | 224.9068
Speed (TAS) at third descent ending | kn | 221.3336
Mach at third descent start |  | 0.34177
Mach at third descent ending |  | 0.33466
CL at third descent start |  | 0.54365
CL at third descent ending |  | 0.54335
CD at third descent start |  | 0.034375
CD at third descent ending |  | 0.034366
Efficiency at third descent start |  | 15.8154
Efficiency at third descent ending |  | 15.811
Thrust at third descent start | lbf | -535.6403
Thrust at third descent ending | lbf | -590.7378
Drag at third descent start | lbf | 6103.2705
Drag at third descent ending | lbf | 6101.3602
LANDING
Speed (TAS) at landing start | kn | 119.3998
Speed (TAS) at landing ending | kn | 0
Mach at landing start |  | 0.18054
Mach at landing ending |  | 0
CL at landing start |  | 1.8518
CL at landing ending |  | 2.5447
CD at landing start |  | 0.21002
CD at landing ending |  | 0.2925
Efficiency at landing start |  | 8.8173
Efficiency at landing ending |  | 8.6996
Thrust at landing start | lbf | -2283.0681
Thrust at landing ending | lbf | 157.2073
Drag at landing start | lbf | 8900.0576
Drag at landing ending | lbf | 0

## PAYLOAD-RANGE
Description | Unit | Value
ALTITUDE | ft | 30000
MACH |  | 0.6
RANGE AT MAX PAYLOAD
Range | nmi | 1078.4704
Aircraft mass | kg | 53610
Payload mass | kg | 13780
Passengers number |  | 130
Fuel mass | kg | 6280
RANGE AT DESIGN PAYLOAD
Range | nmi | 1078.4518
Aircraft mass | kg | 53610
Payload mass | kg | 13780
Passengers number |  | 130
Fuel mass | kg | 6280
RANGE AT MAX FUEL
Range | nmi | 2579.273
Aircraft mass | kg | 53610
Payload mass | kg | 8101
Passengers number |  | 76
Fuel mass | kg | 11959
RANGE AT ZERO PAYLOAD
Range | nmi | 2959.8763
Aircraft mass | kg | 45509
Payload mass | kg | 0
Passengers number |  | 0
Fuel mass | kg | 11959

## V-n DIAGRAM
Description | Unit | Value
REGULATION |  | FAR_25
AIRCRAFT TYPE |  | TURBOPROP
BASIC MANEUVERING DIAGRAM
Stall speed clean | m/s | 71.2562
Stall speed clean | kn | 138.5109
Stall speed inverted | m/s | 90.414
Stall speed inverted | kn | 175.7507
Point A
Maneuvering speed | m/s | 112.6659
Maneuvering speed | kn | 219.005
Load factor |  | 2.5
Point C
Cruising speed | m/s | 181.9381
Cruising speed | kn | 353.6593
Load factor |  | 2.5
Point D
Dive speed | m/s | 227.4226
Dive speed | kn | 442.0742
Load factor |  | 2.5
Point E
Dive speed | m/s | 227.4226
Dive speed | kn | 442.0742
Load factor |  | 0
Point F
Cruising speed | m/s | 181.9381
Cruising speed | kn | 353.6593
Load factor |  | -1
Point H
Maneuvering speed (inverted) | m/s | 90.414
Maneuvering speed (inverted) | kn | 175.7507
Load factor |  | -1
GUST ENVELOPE
Point A'
Maneuvering speed | m/s | 112.6659
Maneuvering speed | kn | 219.005
Load factor |  | 1.8167
Point C'
Cruising speed | m/s | 181.9381
Cruising speed | kn | 353.6593
Load factor |  | 2.3188
Point D'
Dive speed | m/s | 227.4226
Dive speed | kn | 442.0742
Load factor |  | 1.7569
Point E'
Dive speed | m/s | 227.4226
Dive speed | kn | 442.0742
Load factor |  | 0.2431
Point F'
Cruising speed | m/s | 181.9381
Cruising speed | kn | 353.6593
Load factor |  | -0.31877
Point H'
Maneuvering speed (inverted) | m/s | 90.414
Maneuvering speed (inverted) | kn | 175.7507
Load factor |  | 0.18335
FLAP MANEUVERING DIAGRAM
Stall speed full flap | m/s | 51.1459
Stall speed full flap | kn | 99.4196
Point A_flap
Maneuvering speed full flap | m/s | 72.3312
Maneuvering speed full flap | kn | 140.6005
Load factor |  | 2
Point I
Maneuvering speed | m/s | 90.6711
Maneuvering speed | kn | 176.2505
Load factor |  | 2
GUST ENVELOPE (with flaps)
Point A'_flap
Maneuvering speed full flap | m/s | 72.3312
Maneuvering speed full flap | kn | 140.6005
Load factor |  | 1.4475
Point I'
Maneuvering speed | m/s | 90.6711
Maneuvering speed | kn | 176.2505
Load factor |  | 1.4475