## GLOBAL RESULTS
Description | Unit | Value
Reference Range | nmi | 1375.2932
Material density | kg/m³ | 2711
Single passenger Mass | kg | 106
Maximum Take-Off Mass | kg | 27020.3048
Take-Off Mass | kg | 26596.3048
Maximum Landing Mass | kg | 26209.6956
Maximum Passengers Mass | kg | 7632
Maximum Fuel Mass | kg | 4954.4918
Fuel Mass | kg | 5708.4034
Crew Mass | kg | 229.5436
Maximum Zero Fuel Mass | kg | 21311.9013
Zero Fuel Mass | kg | 20887.9013
Operating Empty Mass | kg | 13679.9013
Empty Mass | kg | 13450.3577
Manufacturer Empty Mass | kg | 12829.9337
Operating Item Mass | kg | 620.424
Trapped Fuel Oil Mass | kg | 0
Maximum Take-Off Weight | N | 264978.6717
Take-Off Weight | N | 260820.6521
Maximum Landing Weight | N | 257029.3116
Maximum Passengers Weight | N | 74844.3528
Fuel Weight | N | 48586.9668
Crew Weight | N | 2251.0542
Maximum Zero Fuel Weight | N | 208998.3573
Zero Fuel Weight | N | 204840.3377
Operating Empty Weight | N | 134154.0045
Empty Weight | N | 131902.9503
Manufacturer Empty Weight | N | 125818.6693
Operating Item Weight | N | 6084.281
Trapped Fuel Oil Weight | N | 0

## FUSELAGE
Description | Unit | Value | Percent Error
Reference Mass | kg | 6031.125
Mass Correction Factor |  | 1
WEIGHT ESTIMATION METHODS COMPARISON
JENKINSON | Kg | 3372 | -44.09
NICOLAI_1984 | Kg | 2478 | -58.9131
RAYMER | Kg | 3140 | -47.9367
ROSKAM | Kg | 2968 | -50.7886
SADRAY | Kg | 2491 | -58.6976
TORENBEEK_2013 | Kg | 3698 | -38.6847
Estimated Mass | kg | 3024.5 | -49.8518

## WING
Description | Unit | Value | Percent Error
Reference Mass | kg | 4020.75
Composite Correction Factor |  | 0
Mass Correction Factor |  | 1
WEIGHT ESTIMATION METHODS COMPARISON
KROO | Kg | 2488 | -38.121
RAYMER | Kg | 2738 | -31.9033
ROSKAM | Kg | 3913 | -2.6798
SADRAY | Kg | 2299 | -42.8216
TORENBEEK_1982 | Kg | 4931 | 22.6388
TORENBEEK_2013 | Kg | 3506 | -12.8023
Estimated Mass | kg | 2839.2857 | -29.3842

## HORIZONTAL TAIL
Description | Unit | Value | Percent Error
Reference Mass | kg | 603.1125
Composite Correction Factor |  | 0
Mass Correction Factor |  | 1
WEIGHT ESTIMATION METHODS COMPARISON
JENKINSON | Kg | 258 | -57.2219
KROO | Kg | 149 | -75.2948
RAYMER | Kg | 140 | -76.7871
Estimated Mass | kg | 182.3333 | -69.7679

## VERTICAL TAIL
Description | Unit | Value | Percent Error
Reference Mass | kg | 603.1125
Composite Correction Factor |  | 0
Mass Correction Factor |  | 1
WEIGHT ESTIMATION METHODS COMPARISON
JENKINSON | Kg | 330 | -45.2838
KROO | Kg | 262 | -56.5587
Estimated Mass | kg | 296 | -50.9213

## NACELLES
Description | Unit | Value | Percent Error
Total Reference Mass | kg | 603.1125
Total mass estimated | kg | 514.6667 | -71.555
WEIGHT ESTIMATION METHODS COMPARISON FOR EACH NACELLE
NACELLE 1
Reference Mass | kg
JENKINSON | Kg | 52 | -82.7561
TORENBEEK_1976 | Kg | 528 | 75.0917
TORENBEEK_1982 | Kg | 192 | -36.3303
Estimated Mass | kg | 257.3333
NACELLE 2
Reference Mass | kg
JENKINSON | Kg | 52 | -82.7561
TORENBEEK_1976 | Kg | 528 | 75.0917
TORENBEEK_1982 | Kg | 192 | -36.3303
Estimated Mass | kg | 257.3333

## POWER PLANT
Description | Unit | Value
Total Dry Mass | kg | 965.2446
Total mass estimated | kg | 1329.1418
WEIGHT ESTIMATION METHODS COMPARISON FOR EACH ENGINE
ENGINE 1
Dry Mass | kg | 482.6223
Total Mass | kg | 664.5709
ENGINE 2
Dry Mass | kg | 482.6223
Total Mass | kg | 664.5709

## LANDING GEARS
Description | Unit | Value | Percent Error
Reference Mass | kg | 1608.3
WEIGHT ESTIMATION METHODS COMPARISON
ROSKAM | kg | 874 | -45.6569
STANFORD | kg | 1081 | -32.7862
TORENBEEK_1982 | kg | 1221 | -24.0813
TORENBEEK_2013 | kg | 1095 | -31.9157
Estimated Mass | kg | 1067.75 | -33.61

## SYSTEMS
Description | Unit | Value | Percent Error
Reference Mass | kg | 1608.3
WEIGHT ESTIMATION METHODS COMPARISON
TORENBEEK_2013 | kg | 2324 | 44.5004
Estimated Mass | kg | 2324.2562 | 44.5163