## GLOBAL RESULTS
Description | Unit | Value
Reference Range | nmi | 1200
Single passenger Mass | kg | 102
Maximum Take-Off Mass | kg | 27207.0681
Take-Off Mass | kg | 26799.0681
Maximum Landing Mass | kg | 24486.3613
Maximum Fuel Mass | kg | 5149.2101
Design Mission Fuel Mass | kg | 5255.5749
Maximum Zero Fuel Mass | kg | 21951.4933
Zero Fuel Mass | kg | 21543.4933
Maximum Passengers Mass | kg | 7344
Actual Passengers Mass | kg | 6936
Operating Empty Mass | kg | 14607.4933
Empty Mass | kg | 14377.9496
Trapped Fuel Oil Mass | kg | 0
Crew Mass | kg | 229.5436
Operating Item Mass | kg | 620.424
Manufacturer Empty Mass | kg | 13757.5256
Structural Mass | kg | 7941.4995

## FUSELAGE
Description | Unit | Value | Percent Error
Reference Mass | kg | 2720.4914
Estimated Mass | kg | 3523 | 29.4987
Calibration Factor |  | 1
Estimated Mass (calibrated) | kg | 3523
WEIGHT ESTIMATION METHODS COMPARISON
TORENBEEK_1976 | kg | 4094 | 50.4875
RAYMER | kg | 3151 | 15.8247
KROO | kg | 2378 | -12.5893
SADRAEY | kg | 2491 | -8.4357
NICOLAI_1984 | kg | 3127 | 14.9425
JENKINSON | kg | 5004 | 83.9374
TORENBEEK_2013 | kg | 3698 | 35.9313
ROSKAM | kg | 4241 | 55.891

## WING
Description | Unit | Value | Percent Error
Reference Mass | kg | 2883.7209
Estimated Mass | kg | 2303.75 | -20.1119
Calibration Factor |  | 1
Estimated Mass (calibrated) | kg | 2303.75
WEIGHT ESTIMATION METHODS COMPARISON
KROO | kg | 2283 | -20.8315
RAYMER | kg | 2500 | -13.3065
TORENBEEK_1982 | kg | 2308 | -19.9645
TORENBEEK_2013 | kg | 2124 | -26.3452

## HORIZONTAL TAIL
Description | Unit | Value | Percent Error
Reference Mass | kg | 312.8565
Estimated Mass | kg | 237.5 | -24.0866
Calibration Factor |  | 1
Estimated Mass (calibrated) | kg | 237.5
WEIGHT ESTIMATION METHODS COMPARISON
TORENBEEK_1976 | kg | 276 | -11.7806
RAYMER | kg | 144 | -53.9725
KROO | kg | 303 | -3.1505
NICOLAI_2013 | kg | 124 | -60.3652
SADRAEY | kg | 271 | -13.3788
JENKINSON | kg | 293 | -6.3468
HOWE | kg | 238 | -23.9268
ROSKAM | kg | 251 | -19.7715

## VERTICAL TAIL
Description | Unit | Value | Percent Error
Reference Mass | kg | 312.8565
Estimated Mass | kg | 325.1429 | 3.9271
Calibration Factor |  | 1
Estimated Mass (calibrated) | kg | 325.1429
WEIGHT ESTIMATION METHODS COMPARISON
TORENBEEK_1976 | kg | 391 | 24.9774
RAYMER | kg | 89 | -71.5525
KROO | kg | 257 | -17.8537
SADRAEY | kg | 419 | 33.9272
JENKINSON | kg | 330 | 5.4797
HOWE | kg | 512 | 63.6533
ROSKAM | kg | 278 | -11.1414

## NACELLES
Description | Unit | Value | Percent Error
Total Reference Mass | kg | 516.8934
Total Mass Estimated | kg | 354 | -31.5139
Calibration Factor |  | 1
Total Mass Estimated (calibrated) | kg | 354
WEIGHT ESTIMATION METHODS COMPARISON FOR EACH NACELLE
NACELLE 1
TORENBEEK_1976 | kg | 175 | -32.2878
KUNDU | kg | 179 | -30.7401
Reference Mass | kg
Estimated Mass | kg | 177
NACELLE 2
TORENBEEK_1976 | kg | 175 | -32.2878
KUNDU | kg | 179 | -30.7401
Reference Mass | kg
Estimated Mass | kg | 177

## POWER PLANT
Description | Unit | Value | Percent Error
Total Reference Mass | kg | 2258.0079
Total Mass Estimated | kg | 1756 | -22.2323
Calibration Factor |  | 1
Total Mass Estimated (calibrated) | kg | 1756
WEIGHT ESTIMATION METHODS COMPARISON FOR EACH ENGINE
ENGINE 1
Reference Mass | kg
TORENBEEK_1976 | kg | 1056 | -6.4662
KUNDU | kg | 700 | -37.9984
Estimated Mass | kg | 878
ENGINE 2
Reference Mass | kg
TORENBEEK_1976 | kg | 1056 | -6.4662
KUNDU | kg | 700 | -37.9984
Estimated Mass | kg | 878

## LANDING GEARS
Description | Unit | Value | Percent Error
Overall Reference Mass | kg | 1115.4015
Estimated Overall Mass | kg | 1198.1066 | 7.4148
Calibration Factor |  | 1
Estimated Overall Mass (calibrated) | kg | 1198.1066
WEIGHT ESTIMATION METHODS COMPARISON
OVERALL WEIGHT:
TORENBEEK_1976 | kg | 1198.1066 | 7.4148
FRONT GEAR WEIGHT:
TORENBEEK_1976 | kg | 211.9368
MAIN GEAR WEIGHT:
TORENBEEK_1976 | kg | 986.1698

## SYSTEMS
Description | Unit | Value | Percent Error
Reference Mass | kg | 3699.8683
Overall Estimated Mass | kg | 4060.0261 | 9.7343
Overall Estimated Mass (calibrated) | kg | 4060.0261
WEIGHT ESTIMATION METHODS COMPARISON
OVERALL WEIGHT:
Method: ALL | kg | 4060.0261 | 9.7343
APU:
Mass | kg | 218.4016
Calibration Factor |  | 1
Mass (calibrated) | kg | 218.4016
AIR CONDITIONING AND ANTI-ICING SYSTEM:
Mass | kg | 519.9269
Calibration Factor |  | 1
Mass (calibrated) | kg | 519.9269
INSTRUMENTS AND NAVIGATION SYSTEM:
Mass | kg | 474.4893
Calibration Factor |  | 1
Mass (calibrated) | kg | 474.4893
HYDRAULIC AND PNEUMATIC SYSTEMS:
Mass | kg | 206.3492
Calibration Factor |  | 1
Mass (calibrated) | kg | 206.3492
ELECTRICAL SYSTEMS:
Mass | kg | 695.3195
Calibration Factor |  | 1
Mass (calibrated) | kg | 695.3195
CONTROL SURFACES:
Mass | kg | 444.7366
Calibration Factor |  | 1
Mass (calibrated) | kg | 444.7366
FURNISHINGS AND EQUIPMENTS:
Mass | kg | 1500.803
Calibration Factor |  | 1
Mass (calibrated) | kg | 1500.803