## GLOBAL RESULTS
Description | Unit | Value
Xcg structure MAC | % | -25.3455
Xcg structure BRF | m | 19.608
Zcg structure MAC | % | 621.0159
Zcg structure BRF | m | -0.58659
Xcg structure and engines MAC | % | 105.3606
Xcg structure and engines BRF | m | 23.735
Zcg structure and engines MAC | % | 751.722
Zcg structure and engines BRF | m | 0.082395
Xcg operating empty mass MAC | % | 105.3606
Xcg operating empty mass BRF | m | 23.735
Zcg operating empty mass MAC | % | 751.722
Zcg operating empty mass BRF | m | 0.082395
Xcg maximum zero fuel mass MAC | % | 18.9792
Xcg maximum zero fuel mass BRF | m | 21.0075
Zcg maximum zero fuel mass MAC | % | 665.3406
Zcg maximum zero fuel mass BRF | m | 0.055776
Xcg maximum take-off mass MAC | % | 36.7199
Xcg maximum take-off mass BRF | m | 21.5677
Zcg maximum take-off mass MAC | % | 683.0813
Zcg maximum take-off mass BRF | m | -0.25229
Max forward Xcg MAC | % | 16.1493
Max aft Xcg MAC | % | 107.6031

## FUSELAGE
Description | Unit | Value
Xcg LRF | m | 15.5273
Ycg LRF | m | 0
Zcg LRF | m | 0
Xcg BRF | m | 15.5273
Ycg BRF | m | 0
Zcg BRF | m | 0
Xcg ESTIMATION METHOD COMPARISON
SFORZA | m | 15.5273
TORENBEEK_1982 | m | 15.5273

## WING
Description | Unit | Value
Xcg LRF | m | 2.2103
Ycg LRF (semi-wing) | m | 6.1882
Zcg LRF | m | 0
Xcg BRF | m | 21.3003
Ycg BRF (semi-wing) | m | 6.1882
Zcg BRF | m | -1.32
Xcg ESTIMATION METHOD COMPARISON
TORENBEEK_1982 | m | 2.2103
Ycg ESTIMATION METHOD COMPARISON
TORENBEEK_1982 | m | 6.1882

## FUEL TANK
Description | Unit | Value
Xcg LRF | m | 2.3812
Ycg LRF | m | 0
Zcg LRF | m | 0
Xcg BRF | m | 21.4712
Ycg BRF | m | 0
Zcg BRF | m | -1.32

## HORIZONTAL TAIL
Description | Unit | Value
Xcg LRF | m | 1.8853
Ycg LRF (semi-tail) | m | 1.7278
Zcg LRF | m | 0
Xcg BRF | m | 33.4253
Ycg BRF (semi-tail) | m | 1.7278
Zcg BRF | m | 1.34
Xcg ESTIMATION METHOD COMPARISON
TORENBEEK_1982 | m | 1.8853
Ycg ESTIMATION METHOD COMPARISON
TORENBEEK_1982 | m | 1.7278

## VERTICAL TAIL
Description | Unit | Value
Xcg LRF | m | 3.7741
Ycg LRF (semi-tail) | m | 2.1964
Zcg LRF | m | 0
Xcg BRF | m | 32.8941
Ycg BRF (semi-tail) | m | 0
Zcg BRF | m | 3.6964
Xcg ESTIMATION METHOD COMPARISON
TORENBEEK_1982 | m | 3.7741
Ycg ESTIMATION METHOD COMPARISON
TORENBEEK_1982 | m | 2.1964

## NACELLES
Description | Unit | Value
BALANCE ESTIMATION FOR EACH NACELLE
NACELLE 1
Xcg LRF | m | 1.7484
Ycg LRF | m | 0
Zcg LRF | m | 0
Xcg BRF | m | 32.9684
Ycg BRF | m | 4.4375
Zcg BRF | m | 1.65
NACELLE 2
Xcg LRF | m | 1.7484
Ycg LRF | m | 0
Zcg LRF | m | 0
Xcg BRF | m | 32.9684
Ycg BRF | m | -4.4375
Zcg BRF | m | 1.65

## POWER PLANT
Description | Unit | Value
BALANCE ESTIMATION FOR EACH ENGINE
ENGINE 1
Xcg LRF | m | 2.1855
Ycg LRF | m | 0
Zcg LRF | m | 0
Xcg BRF | m | 33.4055
Ycg BRF | m | 4.4375
Zcg BRF | m | 1.65
ENGINE 2
Xcg LRF | m | 2.1855
Ycg LRF | m | 0
Zcg LRF | m | 0
Xcg BRF | m | 33.4055
Ycg BRF | m | -4.4375
Zcg BRF | m | 1.65

## LANDING GEARS
Description | Unit | Value
Xcg BRF | m | 18.0443
Ycg BRF | m | 0
Zcg BRF | m | -3.067