## TAKE-OFF
Description | Unit | Value
Ground roll distance | m | 666.5624
Rotation distance | m | 38.8046
Airborne distance | m | 260.6242
AEO take-off distance | m | 965.9912
FAR-25 take-off field length | m | 1110.8899
Balanced field length | m | 1083.6598
Ground roll distance | ft | 2186.8846
Rotation distance | ft | 127.3117
Airborne distance | ft | 855.0662
AEO take-off distance | ft | 3169.2626
FAR-25 take-off field length | ft | 3644.652
Balanced field length | ft | 3555.3143
Stall speed take-off (VsTO) | m/s | 55.7134
Decision speed (V1) | m/s | 53.4687
Rotation speed (V_Rot) | m/s | 58.4991
Minimum control speed (VMC) | m/s | 36.0186
Lift-off speed (V_LO) | m/s | 60.0473
Take-off safety speed (V2) | m/s | 66.3563
Stall speed take-off (VsTO) | kn | 108.2983
Decision speed (V1) | kn | 103.9349
Rotation speed (V_Rot) | kn | 113.7132
Minimum control speed (VMC) | kn | 70.0146
Lift-off speed (V_LO) | kn | 116.7227
Take-off safety speed (V2) | kn | 128.9863
V1/VsTO |  | 0.95971
V_Rot/VsTO |  | 1.05
VMC/VsTO |  | 0.6465
V_LO/VsTO |  | 1.0778
V2/VsTO |  | 1.191
Take-off duration | s | 26.062

## CLIMB
Description | Unit | Value
Absolute ceiling AEO | m | 14103.5722
Absolute ceiling AEO | ft | 46271.5623
Service ceiling AEO | m | 13703.8354
Service ceiling AEO | ft | 44960.09
Minimum time to climb AEO | min | 11.2516
Time to climb at given climb speed AEO | min | 12.487
Fuel used during climb AEO | kg | 517.4126
Absolute ceiling OEI | m | 10370.0336
Absolute ceiling OEI | ft | 34022.4198
Service ceiling OEI | m | 9228.3885
Service ceiling OEI | ft | 30276.8651

## CRUISE
Description | Unit | Value
Thrust at cruise altitude and Mach | N | 46422.5086
Thrust at cruise altitude and Mach | lb | 10436.1951
Drag at cruise altitude and Mach | N | 25958.4718
Drag at cruise altitude and Mach | lb | 5835.6966
Power available at cruise altitude and Mach | W | 6235398.103
Power available at cruise altitude and Mach | hp | 8477.7792
Power needed at cruise altitude and Mach | W | 3486700.9642
Power needed at cruise altitude and Mach | hp | 4740.5924
Min speed at cruise altitude (CAS) | m/s | 75.1395
Max speed at cruise altitude (CAS) | m/s | 147.5988
Min speed at cruise altitude (CAS) | kn | 146.0595
Max speed at cruise altitude (CAS) | kn | 286.9091
Min speed at cruise altitude (TAS) | m/s | 97.8683
Max speed at cruise altitude (TAS) | m/s | 192.2451
Min speed at cruise altitude (TAS) | kn | 190.2408
Max speed at cruise altitude (TAS) | kn | 373.6946
Min Mach number at cruise altitude |  | 0.30602
Max Mach number at cruise altitude |  | 0.60113
Efficiency at cruise altitude and Mach |  | 19.6453

## DESCENT
Description | Unit | Value
Descent length | nmi | 95.4488
Descent length | km | 176.7713
Descent duration | min | 19
Fuel used during descent | kg | 216.8142

## LANDING
Description | Unit | Value
Ground roll distance | m | 591.0825
Flare distance | m | 101.5177
Airborne distance | m | 240.0725
Landing distance | m | 932.6727
FAR-25 landing field length | m | 1554.4545
Ground roll distance | ft | 1939.2471
Flare distance | ft | 333.0633
Airborne distance | ft | 787.6394
Landing distance | ft | 3059.9498
FAR-25 landing field length | ft | 5099.9164
Stall speed landing (VsLND) | m/s | 50.1465
Touchdown speed (V_TD) | m/s | 57.6685
Flare speed (V_Flare) | m/s | 61.6803
Approach speed (V_A) | m/s | 65.1905
Stall speed landing (VsLND) | kn | 97.4771
Touchdown speed (V_TD) | kn | 112.0987
Flare speed (V_Flare) | kn | 119.8968
Approach speed (V_A) | kn | 126.7202
V_TD/VsLND |  | 1.15
V_Flare/VsLND |  | 1.23
V_A/VsLND |  | 1.3
Landing duration | s | 14.8443

## MISSION PROFILE
Description | Unit | Value
Total mission distance | nmi | 1700
Total mission duration | min | 314.2663
Aircraft mass at mission start | kg | 53610
Aircraft mass at mission end | kg | 45529.0239
Initial fuel mass for the assigned mission | kg | 8506.2907
Total fuel used | kg | 8080.9761
Fuel reserve | % | 5
Design passengers number |  | 130
Passengers number for this mission |  | 109
Take-off range | nmi | 0.6173
Climb range | nmi | 26.4514
Cruise range | nmi | 1468.7006
First descent range | nmi | 45.0026
Second climb range | nmi | 16.782
Alternate cruise range | nmi | 100
Second descent range | nmi | 38.3948
Holding range | nmi | 0
Third descent range | nmi | 3.5867
Landing range | nmi | 0.45982
Take-off duration | min | 0.47735
Climb duration | min | 7.3031
Cruise duration | min | 235.1433
First descent duration | min | 10.3333
Second climb duration | min | 4.6927
Alternate cruise duration | min | 16.1188
Second descent duration | min | 9
Holding duration | min | 30
Third descent duration | min | 0.96667
Landing duration | min | 0.23096
Take-off used fuel | kg | 27.6622
Climb used fuel | kg | 325.0776
Cruise used fuel | kg | 6288.2483
First descent used fuel | kg | 118.3205
Climb used fuel | kg | 209.8335
Alternate cruise used fuel | kg | 475.9681
Second descent used fuel | kg | 105.0042
Holding used fuel | kg | 518.1014
Third descent used fuel | kg | 12.7603
Landing used fuel | kg | -4.5475e-13
Aircraft weight at take-off start | kg | 53582.3378
Aircraft weight at climb start | kg | 53257.2602
Aircraft weight at cruise start | kg | 46969.0119
Aircraft weight at first descent start | kg | 46850.6913
Aircraft weight at second climb start | kg | 46640.8579
Aircraft weight at alternate cruise start | kg | 46164.8897
Aircraft weight at second descent start | kg | 46059.8856
Aircraft weight at holding start | kg | 45541.7842
Aircraft weight at third descnet start | kg | 45529.0239
Aircraft weight at landing start | kg | 45529.0239
TAKE-OFF
Speed (TAS) at take-off start | kn | 0
Speed (TAS) at take-off ending | kn | 136.9225
Mach at take-off start |  | 0
Mach at take-off ending |  | 0.20702
CL at take-off start |  | 1.945
CL at take-off ending |  | 2.3526
CD at take-off start |  | 0.14206
CD at take-off ending |  | 0.172
Efficiency at take-off start |  | 13.6909
Efficiency at take-off ending |  | 13.6777
Thrust at take-off start | lbf | 42765.5816
Thrust at take-off ending | lbf | 30366.3379
Drag at take-off start | lbf | 0
Drag at take-off ending | lbf | 10599.1967
CLIMB
Speed (TAS) at climb start | kn | 190
Speed (TAS) at climb ending | kn | 247.472
Mach at climb start |  | 0.28724
Mach at climb ending |  | 0.39809
CL at climb start |  | 0.84752
CL at climb ending |  | 1.4291
CD at climb start |  | 0.043526
CD at climb ending |  | 0.084936
Efficiency at climb start |  | 19.4716
Efficiency at climb ending |  | 16.8253
Thrust at climb start | lbf | 22747.1834
Thrust at climb ending | lbf | 18712.095
Drag at climb start | lbf | 6066.717
Drag at climb ending | lbf | 6950.7352
CRUISE
Speed (TAS) at cruise start | kn | 373.3675
Speed (TAS) at cruise ending | kn | 376.804
Mach at cruise start |  | 0.6006
Mach at cruise ending |  | 0.60613
CL at cruise start |  | 0.37007
CL at cruise ending |  | 0.29867
CD at cruise start |  | 0.026074
CD at cruise ending |  | 0.025357
Efficiency at cruise start |  | 14.1932
Efficiency at cruise ending |  | 11.7785
Thrust at cruise start | lbf | 8272.406
Thrust at cruise ending | lbf | 8193.7491
Drag at cruise start | lbf | 8272.406
Drag at cruise ending | lbf | 8193.7491
FIRST DESCENT
Speed (TAS) at first descent start | kn | 286.5465
Speed (TAS) at first descent ending | kn | 238.3493
Mach at first descent start |  | 0.46094
Mach at first descent ending |  | 0.3622
CL at first descent start |  | 0.55338
CL at first descent ending |  | 0.55101
CD at first descent start |  | 0.030851
CD at first descent ending |  | 0.030779
Efficiency at first descent start |  | 17.9371
Efficiency at first descent ending |  | 17.9024
Thrust at first descent start | lbf | 218.114
Thrust at first descent ending | lbf | -939.2827
Drag at second climb start | lbf | 5791.9725
Drag at second climb ending | lbf | 5781.3836
SECOND CLIMB
Speed (TAS) at second climb start | kn | 194.2377
Speed (TAS) at second climb ending | kn | 239.4804
Mach at second climb start |  | 0.29517
Mach at second climb ending |  | 0.38227
CL at second climb start |  | 0.74105
CL at second climb ending |  | 1.1214
CD at second climb start |  | 0.037917
CD at second climb ending |  | 0.059816
Efficiency at second climb start |  | 19.5438
Efficiency at second climb ending |  | 18.748
Thrust at second climb start | lbf | 22298.8504
Thrust at second climb ending | lbf | 19632.7253
Drag at first descent start | lbf | 5291.6884
Drag at first descent ending | lbf | 5648.0285
ALTERNATE CRUISE
Speed (TAS) at alternate cruise start | kn | 372.1222
Speed (TAS) at alternate cruise ending | kn | 372.1222
Mach at alternate cruise start |  | 0.594
Mach at alternate cruise ending |  | 0.594
CL at alternate cruise start |  | 0.30554
CL at alternate cruise ending |  | 0.30013
CD at alternate cruise start |  | 0.025426
CD at alternate cruise ending |  | 0.025372
Efficiency at alternate cruise start |  | 12.0167
Efficiency at alternate cruise ending |  | 11.8293
Thrust at alternate cruise start | lbf | 8556.8643
Thrust at alternate cruise ending | lbf | 8559.3722
Drag at alternate cruise start | lbf | 8556.8643
Drag at alternate cruise ending | lbf | 8559.3722
SECOND DESCENT
Speed (TAS) at second descent start | kn | 277.2931
Speed (TAS) at second descent ending | kn | 236.5497
Mach at second descent start |  | 0.44263
Mach at second descent ending |  | 0.35947
CL at second descent start |  | 0.54386
CL at second descent ending |  | 0.54176
CD at second descent start |  | 0.03056
CD at second descent ending |  | 0.030496
Efficiency at second descent start |  | 17.7965
Efficiency at second descent ending |  | 17.7653
Thrust at second descent start | lbf | 74.7218
Thrust at second descent ending | lbf | -858.4098
Drag at second descent start | lbf | 5749.3941
Drag at second descent ending | lbf | 5740.0319
HOLDING
Speed (TAS) at holding start | kn | 197.4177
Speed (TAS) at holding ending | kn | 197.4177
Mach at holding start |  | 0.3
Mach at holding ending |  | 0.3
CL at holding start |  | 0.70526
CL at holding ending |  | 0.6993
CD at holding start |  | 0.035855
CD at holding ending |  | 0.03555
Efficiency at holding start |  | 19.6696
Efficiency at holding ending |  | 19.6711
Thrust at holding start | lbf | 5162.5302
Thrust at holding ending | lbf | 5118.5218
Drag at holding start | lbf | 5162.5302
Drag at holding ending | lbf | 5118.5218
THIRD DESCENT
Speed (TAS) at third descent start | kn | 224.9068
Speed (TAS) at third descent ending | kn | 221.3336
Mach at third descent start |  | 0.34177
Mach at third descent ending |  | 0.33466
CL at third descent start |  | 0.53612
CL at third descent ending |  | 0.53585
CD at third descent start |  | 0.030323
CD at third descent ending |  | 0.030315
Efficiency at third descent start |  | 17.6803
Efficiency at third descent ending |  | 17.6763
Thrust at third descent start | lbf | -1223.5384
Thrust at third descent ending | lbf | -1272.1816
Drag at third descent start | lbf | 5714.7891
Drag at third descent ending | lbf | 5713.6183
LANDING
Speed (TAS) at landing start | kn | 118.5718
Speed (TAS) at landing ending | kn | 0
Mach at landing start |  | 0.17928
Mach at landing ending |  | 0
CL at landing start |  | 1.8518
CL at landing ending |  | 2.5447
CD at landing start |  | 0.21002
CD at landing ending |  | 0.2925
Efficiency at landing start |  | 8.8173
Efficiency at landing ending |  | 8.6996
Thrust at landing start | lbf | -2257.6024
Thrust at landing ending | lbf | 157.2073
Drag at landing start | lbf | 9058.1746
Drag at landing ending | lbf | 0

## PAYLOAD-RANGE
Description | Unit | Value
ALTITUDE | ft | 17000
MACH |  | 0.42
RANGE AT MAX PAYLOAD
Range | nmi | 1238.647
Aircraft mass | kg | 53610
Payload mass | kg | 13780
Passengers number |  | 130
Fuel mass | kg | 6280
RANGE AT DESIGN PAYLOAD
Range | nmi | 1238.6265
Aircraft mass | kg | 53610
Payload mass | kg | 13780
Passengers number |  | 130
Fuel mass | kg | 6280
RANGE AT MAX FUEL
Range | nmi | 2553.4804
Aircraft mass | kg | 53610
Payload mass | kg | 8101
Passengers number |  | 76
Fuel mass | kg | 11959
RANGE AT ZERO PAYLOAD
Range | nmi | 2629.4328
Aircraft mass | kg | 45509
Payload mass | kg | 0
Passengers number |  | 0
Fuel mass | kg | 11959

## V-n DIAGRAM
Description | Unit | Value
REGULATION |  | FAR_25
AIRCRAFT TYPE |  | TURBOPROP
BASIC MANEUVERING DIAGRAM
Stall speed clean | m/s | 70.9361
Stall speed clean | kn | 137.8887
Stall speed inverted | m/s | 90.0078
Stall speed inverted | kn | 174.9612
Point A
Maneuvering speed | m/s | 112.1598
Maneuvering speed | kn | 218.0212
Load factor |  | 2.5
Point C
Cruising speed | m/s | 134.3184
Cruising speed | kn | 261.0941
Load factor |  | 2.5
Point D
Dive speed | m/s | 167.898
Dive speed | kn | 326.3677
Load factor |  | 2.5
Point E
Dive speed | m/s | 167.898
Dive speed | kn | 326.3677
Load factor |  | 0
Point F
Cruising speed | m/s | 134.3184
Cruising speed | kn | 261.0941
Load factor |  | -1
Point H
Maneuvering speed (inverted) | m/s | 90.0078
Maneuvering speed (inverted) | kn | 174.9612
Load factor |  | -1
GUST ENVELOPE
Point A'
Maneuvering speed | m/s | 112.1598
Maneuvering speed | kn | 218.0212
Load factor |  | 1.9399
Point C'
Cruising speed | m/s | 134.3184
Cruising speed | kn | 261.0941
Load factor |  | 2.1256
Point D'
Dive speed | m/s | 167.898
Dive speed | kn | 326.3677
Load factor |  | 1.6758
Point E'
Dive speed | m/s | 167.898
Dive speed | kn | 326.3677
Load factor |  | 0.32417
Point F'
Cruising speed | m/s | 134.3184
Cruising speed | kn | 261.0941
Load factor |  | -0.12558
Point H'
Maneuvering speed (inverted) | m/s | 90.0078
Maneuvering speed (inverted) | kn | 174.9612
Load factor |  | 0.060111
FLAP MANEUVERING DIAGRAM
Stall speed full flap | m/s | 50.9161
Stall speed full flap | kn | 98.973
Point A_flap
Maneuvering speed full flap | m/s | 72.0062
Maneuvering speed full flap | kn | 139.9689
Load factor |  | 2
Point I
Maneuvering speed | m/s | 90.2638
Maneuvering speed | kn | 175.4588
Load factor |  | 2
GUST ENVELOPE (with flaps)
Point A'_flap
Maneuvering speed full flap | m/s | 72.0062
Maneuvering speed full flap | kn | 139.9689
Load factor |  | 1.4376
Point I'
Maneuvering speed | m/s | 90.2638
Maneuvering speed | kn | 175.4588
Load factor |  | 1.4376