## TAKE-OFF
Description | Unit | Value
Ground roll distance | m | 653.0733
Rotation distance | m | 43.6799
Airborne distance | m | 266.5959
AEO take-off distance | m | 963.349
FAR-25 take-off field length | m | 1107.8514
Balanced field length | m | 1104.2931
Ground roll distance | ft | 2142.6289
Rotation distance | ft | 143.3066
Airborne distance | ft | 874.6584
AEO take-off distance | ft | 3160.5939
FAR-25 take-off field length | ft | 3634.683
Balanced field length | ft | 3623.0087
Stall speed take-off (VsTO) | m/s | 54.8787
Decision speed (V1) | m/s | 53.9064
Rotation speed (V_Rot) | m/s | 57.6227
Minimum control speed (VMC) | m/s | 36.532
Lift-off speed (V_LO) | m/s | 59.2637
Take-off safety speed (V2) | m/s | 65.4785
Stall speed take-off (VsTO) | kn | 106.6757
Decision speed (V1) | kn | 104.7857
Rotation speed (V_Rot) | kn | 112.0095
Minimum control speed (VMC) | kn | 71.0126
Lift-off speed (V_LO) | kn | 115.1994
Take-off safety speed (V2) | kn | 127.28
V1/VsTO |  | 0.98228
V_Rot/VsTO |  | 1.05
VMC/VsTO |  | 0.66569
V_LO/VsTO |  | 1.0799
V2/VsTO |  | 1.1931
Take-off duration | s | 26.1261

## CLIMB
Description | Unit | Value
Absolute ceiling AEO | m | 13588.059
Absolute ceiling AEO | ft | 44580.2459
Service ceiling AEO | m | 13202.7643
Service ceiling AEO | ft | 43316.1559
Minimum time to climb AEO | min | 11.5846
Time to climb at given climb speed AEO | min | 12.7318
Fuel used during climb AEO | kg | 523.0625
Absolute ceiling OEI | m | 9720.3325
Absolute ceiling OEI | ft | 31890.8547
Service ceiling OEI | m | 8521.9501
Service ceiling OEI | ft | 27959.1538

## CRUISE
Description | Unit | Value
Thrust at cruise altitude and Mach | N | 36686.6828
Thrust at cruise altitude and Mach | lb | 8247.4944
Drag at cruise altitude and Mach | N | 35068.9241
Drag at cruise altitude and Mach | lb | 7883.8078
Power available at cruise altitude and Mach | W | 6674704.4536
Power available at cruise altitude and Mach | hp | 9075.0694
Power needed at cruise altitude and Mach | W | 6380372.5601
Power needed at cruise altitude and Mach | hp | 8674.8895
Min speed at cruise altitude (CAS) | m/s | 88.8174
Max speed at cruise altitude (CAS) | m/s | 113.2068
Min speed at cruise altitude (CAS) | kn | 172.6471
Max speed at cruise altitude (CAS) | kn | 220.0564
Min speed at cruise altitude (TAS) | m/s | 145.0919
Max speed at cruise altitude (TAS) | m/s | 184.9329
Min speed at cruise altitude (TAS) | kn | 282.0362
Max speed at cruise altitude (TAS) | kn | 359.4809
Min Mach number at cruise altitude |  | 0.47849
Max Mach number at cruise altitude |  | 0.60988
Efficiency at cruise altitude and Mach |  | 17.6119

## DESCENT
Description | Unit | Value
Descent length | nmi | 95.4488
Descent length | km | 176.7713
Descent duration | min | 19
Fuel used during descent | kg | 223.8759

## LANDING
Description | Unit | Value
Ground roll distance | m | 578.0932
Flare distance | m | 101.5177
Airborne distance | m | 240.0725
Landing distance | m | 919.6834
FAR-25 landing field length | m | 1532.8056
Ground roll distance | ft | 1896.6311
Flare distance | ft | 333.0633
Airborne distance | ft | 787.6394
Landing distance | ft | 3017.3338
FAR-25 landing field length | ft | 5028.8897
Stall speed landing (VsLND) | m/s | 50.1465
Touchdown speed (V_TD) | m/s | 57.6685
Flare speed (V_Flare) | m/s | 61.6803
Approach speed (V_A) | m/s | 65.1905
Stall speed landing (VsLND) | kn | 97.4771
Touchdown speed (V_TD) | kn | 112.0987
Flare speed (V_Flare) | kn | 119.8968
Approach speed (V_A) | kn | 126.7202
V_TD/VsLND |  | 1.15
V_Flare/VsLND |  | 1.23
V_A/VsLND |  | 1.3
Landing duration | s | 14.598

## MISSION PROFILE
Description | Unit | Value
Total mission distance | nmi | 1700
Total mission duration | min | 324.6694
Aircraft mass at mission start | kg | 53610
Aircraft mass at mission end | kg | 46510.3606
Initial fuel mass for the assigned mission | kg | 7473.3046
Total fuel used | kg | 7099.6394
Fuel reserve | % | 5
Design passengers number |  | 130
Passengers number for this mission |  | 119
Take-off range | nmi | 0.59397
Climb range | nmi | 65.593
Cruise range | nmi | 1378.4507
First descent range | nmi | 95.4488
Second climb range | nmi | 17.4612
Alternate cruise range | nmi | 100
Second descent range | nmi | 38.3948
Holding range | nmi | 0
Third descent range | nmi | 3.5867
Landing range | nmi | 0.46808
Take-off duration | min | 0.4669
Climb duration | min | 15.6913
Cruise duration | min | 227.5808
First descent duration | min | 19
Second climb duration | min | 4.8828
Alternate cruise duration | min | 16.8464
Second descent duration | min | 9
Holding duration | min | 30
Third descent duration | min | 0.96667
Landing duration | min | 0.23462
Take-off used fuel | kg | 27.0463
Climb used fuel | kg | 608.931
Cruise used fuel | kg | 4821.0004
First descent used fuel | kg | 216.9153
Climb used fuel | kg | 218.4106
Alternate cruise used fuel | kg | 517.7614
Second descent used fuel | kg | 107.1604
Holding used fuel | kg | 569.4563
Third descent used fuel | kg | 12.9577
Landing used fuel | kg | -4.5475e-13
Aircraft weight at take-off start | kg | 53582.9537
Aircraft weight at climb start | kg | 52974.0227
Aircraft weight at cruise start | kg | 48153.0223
Aircraft weight at first descent start | kg | 47936.107
Aircraft weight at second climb start | kg | 47717.6964
Aircraft weight at alternate cruise start | kg | 47199.935
Aircraft weight at second descent start | kg | 47092.7746
Aircraft weight at holding start | kg | 46523.3183
Aircraft weight at third descnet start | kg | 46510.3606
Aircraft weight at landing start | kg | 46510.3606
TAKE-OFF
Speed (TAS) at take-off start | kn | 0
Speed (TAS) at take-off ending | kn | 135.1578
Mach at take-off start |  | 0
Mach at take-off ending |  | 0.20435
CL at take-off start |  | 1.9906
CL at take-off ending |  | 2.4313
CD at take-off start |  | 0.13834
CD at take-off ending |  | 0.16993
Efficiency at take-off start |  | 14.389
Efficiency at take-off ending |  | 14.3077
Thrust at take-off start | lbf | 42765.5816
Thrust at take-off ending | lbf | 30536.1129
Drag at take-off start | lbf | 0
Drag at take-off ending | lbf | 10203.0809
CLIMB
Speed (TAS) at climb start | kn | 190
Speed (TAS) at climb ending | kn | 310.3818
Mach at climb start |  | 0.28724
Mach at climb ending |  | 0.52658
CL at climb start |  | 0.84753
CL at climb ending |  | 2.236
CD at climb start |  | 0.045316
CD at climb ending |  | 0.12821
Efficiency at climb start |  | 18.7027
Efficiency at climb ending |  | 17.44
Thrust at climb start | lbf | 22747.1834
Thrust at climb ending | lbf | 10929.8599
Drag at climb start | lbf | 6316.2082
Drag at climb ending | lbf | 6422.4422
CRUISE
Speed (TAS) at cruise start | kn | 356.3523
Speed (TAS) at cruise ending | kn | 372.5214
Mach at cruise start |  | 0.60457
Mach at cruise ending |  | 0.632
CL at cruise start |  | 0.63566
CL at cruise ending |  | 0.50054
CD at cruise start |  | 0.036049
CD at cruise ending |  | 0.031891
Efficiency at cruise start |  | 17.6335
Efficiency at cruise ending |  | 15.6953
Thrust at cruise start | lbf | 6623.0743
Thrust at cruise ending | lbf | 6402.9992
Drag at cruise start | lbf | 6623.0743
Drag at cruise ending | lbf | 6402.9992
FIRST DESCENT
Speed (TAS) at first descent start | kn | 359.3894
Speed (TAS) at first descent ending | kn | 250.5503
Mach at first descent start |  | 0.60972
Mach at first descent ending |  | 0.38074
CL at first descent start |  | 0.56761
CL at first descent ending |  | 0.5632
CD at first descent start |  | 0.033789
CD at first descent ending |  | 0.033652
Efficiency at first descent start |  | 16.7984
Efficiency at first descent ending |  | 16.7362
Thrust at first descent start | lbf | 1852.3481
Thrust at first descent ending | lbf | -392.369
Drag at second climb start | lbf | 6108.4851
Drag at second climb ending | lbf | 6080.1056
SECOND CLIMB
Speed (TAS) at second climb start | kn | 194.2377
Speed (TAS) at second climb ending | kn | 239.4804
Mach at second climb start |  | 0.29517
Mach at second climb ending |  | 0.38227
CL at second climb start |  | 0.75822
CL at second climb ending |  | 1.1473
CD at second climb start |  | 0.040709
CD at second climb ending |  | 0.064514
Efficiency at second climb start |  | 18.6252
Efficiency at second climb ending |  | 17.784
Thrust at second climb start | lbf | 22298.8929
Thrust at second climb ending | lbf | 18684.8934
Drag at first descent start | lbf | 5650.4029
Drag at first descent ending | lbf | 5745.6123
ALTERNATE CRUISE
Speed (TAS) at alternate cruise start | kn | 356.1588
Speed (TAS) at alternate cruise ending | kn | 356.1588
Mach at alternate cruise start |  | 0.56852
Mach at alternate cruise ending |  | 0.56852
CL at alternate cruise start |  | 0.34124
CL at alternate cruise ending |  | 0.33568
CD at alternate cruise start |  | 0.028913
CD at alternate cruise ending |  | 0.028841
Efficiency at alternate cruise start |  | 11.8026
Efficiency at alternate cruise ending |  | 11.6391
Thrust at alternate cruise start | lbf | 8913.2811
Thrust at alternate cruise ending | lbf | 8891.2816
Drag at alternate cruise start | lbf | 8913.2811
Drag at alternate cruise ending | lbf | 8891.2816
SECOND DESCENT
Speed (TAS) at second descent start | kn | 277.2931
Speed (TAS) at second descent ending | kn | 236.5497
Mach at second descent start |  | 0.44263
Mach at second descent ending |  | 0.35947
CL at second descent start |  | 0.55605
CL at second descent ending |  | 0.5539
CD at second descent start |  | 0.033438
CD at second descent ending |  | 0.033375
Efficiency at second descent start |  | 16.6291
Efficiency at second descent ending |  | 16.5964
Thrust at second descent start | lbf | 313.4733
Thrust at second descent ending | lbf | -772.4173
Drag at second descent start | lbf | 6034.0814
Drag at second descent ending | lbf | 6020.2563
HOLDING
Speed (TAS) at holding start | kn | 197.4177
Speed (TAS) at holding ending | kn | 197.4177
Mach at holding start |  | 0.3
Mach at holding ending |  | 0.3
CL at holding start |  | 0.72107
CL at holding ending |  | 0.71453
CD at holding start |  | 0.039378
CD at holding ending |  | 0.039105
Efficiency at holding start |  | 18.3116
Efficiency at holding ending |  | 18.2721
Thrust at holding start | lbf | 5669.7188
Thrust at holding ending | lbf | 5630.3901
Drag at holding start | lbf | 5669.7188
Drag at holding ending | lbf | 5630.3901
THIRD DESCENT
Speed (TAS) at third descent start | kn | 224.9068
Speed (TAS) at third descent ending | kn | 221.3336
Mach at third descent start |  | 0.34177
Mach at third descent ending |  | 0.33466
CL at third descent start |  | 0.54767
CL at third descent ending |  | 0.5474
CD at third descent start |  | 0.03319
CD at third descent ending |  | 0.033183
Efficiency at third descent start |  | 16.5009
Efficiency at third descent ending |  | 16.4968
Thrust at third descent start | lbf | -1090.9754
Thrust at third descent ending | lbf | -1154.8219
Drag at third descent start | lbf | 5980.1347
Drag at third descent ending | lbf | 5978.4201
LANDING
Speed (TAS) at landing start | kn | 119.8428
Speed (TAS) at landing ending | kn | 0
Mach at landing start |  | 0.18121
Mach at landing ending |  | 0
CL at landing start |  | 1.8518
CL at landing ending |  | 2.5512
CD at landing start |  | 0.21002
CD at landing ending |  | 0.29346
Efficiency at landing start |  | 8.8173
Efficiency at landing ending |  | 8.6933
Thrust at landing start | lbf | -2296.664
Thrust at landing ending | lbf | 157.2073
Drag at landing start | lbf | 9275.0503
Drag at landing ending | lbf | 0

## PAYLOAD-RANGE
Description | Unit | Value
ALTITUDE | ft | 30000
MACH |  | 0.6
RANGE AT MAX PAYLOAD
Range | nmi | 1317.0843
Aircraft mass | kg | 53610
Payload mass | kg | 13780
Passengers number |  | 130
Fuel mass | kg | 6280
RANGE AT DESIGN PAYLOAD
Range | nmi | 1317.0831
Aircraft mass | kg | 53610
Payload mass | kg | 13780
Passengers number |  | 130
Fuel mass | kg | 6280
RANGE AT MAX FUEL
Range | nmi | 2889.4913
Aircraft mass | kg | 53610
Payload mass | kg | 8101
Passengers number |  | 76
Fuel mass | kg | 11959
RANGE AT ZERO PAYLOAD
Range | nmi | 3186.0966
Aircraft mass | kg | 45509
Payload mass | kg | 0
Passengers number |  | 0
Fuel mass | kg | 11959

## V-n DIAGRAM
Description | Unit | Value
REGULATION |  | FAR_25
AIRCRAFT TYPE |  | TURBOPROP
BASIC MANEUVERING DIAGRAM
Stall speed clean | m/s | 70.9361
Stall speed clean | kn | 137.8887
Stall speed inverted | m/s | 90.0078
Stall speed inverted | kn | 174.9612
Point A
Maneuvering speed | m/s | 112.1598
Maneuvering speed | kn | 218.0212
Load factor |  | 2.5
Point C
Cruising speed | m/s | 181.9381
Cruising speed | kn | 353.6593
Load factor |  | 2.5
Point D
Dive speed | m/s | 227.4226
Dive speed | kn | 442.0742
Load factor |  | 2.5
Point E
Dive speed | m/s | 227.4226
Dive speed | kn | 442.0742
Load factor |  | 0
Point F
Cruising speed | m/s | 181.9381
Cruising speed | kn | 353.6593
Load factor |  | -1
Point H
Maneuvering speed (inverted) | m/s | 90.0078
Maneuvering speed (inverted) | kn | 174.9612
Load factor |  | -1
GUST ENVELOPE
Point A'
Maneuvering speed | m/s | 112.1598
Maneuvering speed | kn | 218.0212
Load factor |  | 1.8196
Point C'
Cruising speed | m/s | 181.9381
Cruising speed | kn | 353.6593
Load factor |  | 2.3295
Point D'
Dive speed | m/s | 227.4226
Dive speed | kn | 442.0742
Load factor |  | 1.7631
Point E'
Dive speed | m/s | 227.4226
Dive speed | kn | 442.0742
Load factor |  | 0.23693
Point F'
Cruising speed | m/s | 181.9381
Cruising speed | kn | 353.6593
Load factor |  | -0.32952
Point H'
Maneuvering speed (inverted) | m/s | 90.0078
Maneuvering speed (inverted) | kn | 174.9612
Load factor |  | 0.18039
FLAP MANEUVERING DIAGRAM
Stall speed full flap | m/s | 50.9161
Stall speed full flap | kn | 98.973
Point A_flap
Maneuvering speed full flap | m/s | 72.0062
Maneuvering speed full flap | kn | 139.9689
Load factor |  | 2
Point I
Maneuvering speed | m/s | 90.2638
Maneuvering speed | kn | 175.4588
Load factor |  | 2
GUST ENVELOPE (with flaps)
Point A'_flap
Maneuvering speed full flap | m/s | 72.0062
Maneuvering speed full flap | kn | 139.9689
Load factor |  | 1.4492
Point I'
Maneuvering speed | m/s | 90.2638
Maneuvering speed | kn | 175.4588
Load factor |  | 1.4492