## TAKE-OFF
Description | Unit | Value
Ground roll distance | m | 638.1094
Rotation distance | m | 39.4409
Airborne distance | m | 264.6316
AEO take-off distance | m | 942.1819
FAR-25 take-off field length | m | 1083.5092
Balanced field length | m | 1078.4083
Ground roll distance | ft | 2093.5347
Rotation distance | ft | 129.3993
Airborne distance | ft | 868.2139
AEO take-off distance | ft | 3091.148
FAR-25 take-off field length | ft | 3554.8202
Balanced field length | ft | 3538.0848
Stall speed take-off (VsTO) | m/s | 54.3757
Decision speed (V1) | m/s | 53.1728
Rotation speed (V_Rot) | m/s | 57.0945
Minimum control speed (VMC) | m/s | 36.6423
Lift-off speed (V_LO) | m/s | 58.6433
Take-off safety speed (V2) | m/s | 64.9647
Stall speed take-off (VsTO) | kn | 105.6979
Decision speed (V1) | kn | 103.3597
Rotation speed (V_Rot) | kn | 110.9828
Minimum control speed (VMC) | kn | 71.227
Lift-off speed (V_LO) | kn | 113.9935
Take-off safety speed (V2) | kn | 126.2813
V1/VsTO |  | 0.97788
V_Rot/VsTO |  | 1.05
VMC/VsTO |  | 0.67387
V_LO/VsTO |  | 1.0785
V2/VsTO |  | 1.1947
Take-off duration | s | 25.7995

## CLIMB
Description | Unit | Value
Absolute ceiling AEO | m | 13721.9031
Absolute ceiling AEO | ft | 45019.367
Service ceiling AEO | m | 13336.7419
Service ceiling AEO | ft | 43755.7149
Minimum time to climb AEO | min | 11.4075
Time to climb at given climb speed AEO | min | 12.6014
Fuel used during climb AEO | kg | 517.8014
Absolute ceiling OEI | m | 9982.1813
Absolute ceiling OEI | ft | 32749.9387
Service ceiling OEI | m | 8790.4778
Service ceiling OEI | ft | 28840.1501

## CRUISE
Description | Unit | Value
Thrust at cruise altitude and Mach | N | 36686.6828
Thrust at cruise altitude and Mach | lb | 8247.4944
Drag at cruise altitude and Mach | N | 34138.7004
Drag at cruise altitude and Mach | lb | 7674.6852
Power available at cruise altitude and Mach | W | 6674704.4536
Power available at cruise altitude and Mach | hp | 9075.0694
Power needed at cruise altitude and Mach | W | 6211129.4427
Power needed at cruise altitude and Mach | hp | 8444.783
Min speed at cruise altitude (CAS) | m/s | 87.841
Max speed at cruise altitude (CAS) | m/s | 115.4555
Min speed at cruise altitude (CAS) | kn | 170.7492
Max speed at cruise altitude (CAS) | kn | 224.4276
Min speed at cruise altitude (TAS) | m/s | 143.4969
Max speed at cruise altitude (TAS) | m/s | 188.6066
Min speed at cruise altitude (TAS) | kn | 278.9357
Max speed at cruise altitude (TAS) | kn | 366.6219
Min Mach number at cruise altitude |  | 0.47323
Max Mach number at cruise altitude |  | 0.62199
Efficiency at cruise altitude and Mach |  | 18.1929

## DESCENT
Description | Unit | Value
Descent length | nmi | 95.4488
Descent length | km | 176.7713
Descent duration | min | 19
Fuel used during descent | kg | 217.4275

## LANDING
Description | Unit | Value
Ground roll distance | m | 578.0903
Flare distance | m | 101.5177
Airborne distance | m | 240.0725
Landing distance | m | 919.6805
FAR-25 landing field length | m | 1532.8008
Ground roll distance | ft | 1896.6218
Flare distance | ft | 333.0633
Airborne distance | ft | 787.6394
Landing distance | ft | 3017.3245
FAR-25 landing field length | ft | 5028.8741
Stall speed landing (VsLND) | m/s | 50.1465
Touchdown speed (V_TD) | m/s | 57.6685
Flare speed (V_Flare) | m/s | 61.6803
Approach speed (V_A) | m/s | 65.1905
Stall speed landing (VsLND) | kn | 97.4771
Touchdown speed (V_TD) | kn | 112.0987
Flare speed (V_Flare) | kn | 119.8968
Approach speed (V_A) | kn | 126.7202
V_TD/VsLND |  | 1.15
V_Flare/VsLND |  | 1.23
V_A/VsLND |  | 1.3
Landing duration | s | 14.5972

## MISSION PROFILE
Description | Unit | Value
Total mission distance | nmi | 1700
Total mission duration | min | 320.5448
Aircraft mass at mission start | kg | 53610
Aircraft mass at mission end | kg | 46696.2734
Initial fuel mass for the assigned mission | kg | 7277.6069
Total fuel used | kg | 6913.7266
Fuel reserve | % | 5
Design passengers number |  | 130
Passengers number for this mission |  | 121
Take-off range | nmi | 0.58142
Climb range | nmi | 64.5949
Cruise range | nmi | 1379.5049
First descent range | nmi | 95.4488
Second climb range | nmi | 17.4154
Alternate cruise range | nmi | 100
Second descent range | nmi | 38.3948
Holding range | nmi | 0
Third descent range | nmi | 3.5867
Landing range | nmi | 0.4705
Take-off duration | min | 0.46126
Climb duration | min | 15.468
Cruise duration | min | 223.839
First descent duration | min | 19
Second climb duration | min | 4.8705
Alternate cruise duration | min | 16.7035
Second descent duration | min | 9
Holding duration | min | 30
Third descent duration | min | 0.96667
Landing duration | min | 0.23588
Take-off used fuel | kg | 26.7225
Climb used fuel | kg | 600.9743
Cruise used fuel | kg | 4677.5791
First descent used fuel | kg | 211.5003
Climb used fuel | kg | 217.8465
Alternate cruise used fuel | kg | 509.7177
Second descent used fuel | kg | 104.4792
Holding used fuel | kg | 552.2082
Third descent used fuel | kg | 12.6989
Landing used fuel | kg | -4.5475e-13
Aircraft weight at take-off start | kg | 53583.2775
Aircraft weight at climb start | kg | 52982.3032
Aircraft weight at cruise start | kg | 48304.7242
Aircraft weight at first descent start | kg | 48093.2238
Aircraft weight at second climb start | kg | 47875.3774
Aircraft weight at alternate cruise start | kg | 47365.6597
Aircraft weight at second descent start | kg | 47261.1805
Aircraft weight at holding start | kg | 46708.9723
Aircraft weight at third descnet start | kg | 46696.2734
Aircraft weight at landing start | kg | 46696.2734
TAKE-OFF
Speed (TAS) at take-off start | kn | 0
Speed (TAS) at take-off ending | kn | 134.1853
Mach at take-off start |  | 0
Mach at take-off ending |  | 0.20288
CL at take-off start |  | 2.0316
CL at take-off ending |  | 2.4718
CD at take-off start |  | 0.13705
CD at take-off ending |  | 0.16866
Efficiency at take-off start |  | 14.8232
Efficiency at take-off ending |  | 14.6556
Thrust at take-off start | lbf | 42765.5816
Thrust at take-off ending | lbf | 30629.6785
Drag at take-off start | lbf | 0
Drag at take-off ending | lbf | 9981.6644
CLIMB
Speed (TAS) at climb start | kn | 190
Speed (TAS) at climb ending | kn | 310.3818
Mach at climb start |  | 0.28724
Mach at climb ending |  | 0.52658
CL at climb start |  | 0.84754
CL at climb ending |  | 2.2364
CD at climb start |  | 0.044189
CD at climb ending |  | 0.13184
Efficiency at climb start |  | 19.1799
Efficiency at climb ending |  | 16.9635
Thrust at climb start | lbf | 22747.1834
Thrust at climb ending | lbf | 11009.1224
Drag at climb start | lbf | 6159.0806
Drag at climb ending | lbf | 6311.0562
CRUISE
Speed (TAS) at cruise start | kn | 363.838
Speed (TAS) at cruise ending | kn | 377.3983
Mach at cruise start |  | 0.61727
Mach at cruise ending |  | 0.64027
CL at cruise start |  | 0.60987
CL at cruise ending |  | 0.49039
CD at cruise start |  | 0.034042
CD at cruise ending |  | 0.030733
Efficiency at cruise start |  | 17.9153
Efficiency at cruise ending |  | 15.9566
Thrust at cruise start | lbf | 6519.8861
Thrust at cruise ending | lbf | 6333.0424
Drag at cruise start | lbf | 6519.8861
Drag at cruise ending | lbf | 6333.0424
FIRST DESCENT
Speed (TAS) at first descent start | kn | 359.3894
Speed (TAS) at first descent ending | kn | 250.5503
Mach at first descent start |  | 0.60972
Mach at first descent ending |  | 0.38074
CL at first descent start |  | 0.56939
CL at first descent ending |  | 0.56508
CD at first descent start |  | 0.032798
CD at first descent ending |  | 0.032674
Efficiency at first descent start |  | 17.3607
Efficiency at first descent ending |  | 17.2946
Thrust at first descent start | lbf | 1713.343
Thrust at first descent ending | lbf | -572.6736
Drag at second climb start | lbf | 5957.5347
Drag at second climb ending | lbf | 5929.8713
SECOND CLIMB
Speed (TAS) at second climb start | kn | 194.2377
Speed (TAS) at second climb ending | kn | 239.4804
Mach at second climb start |  | 0.29517
Mach at second climb ending |  | 0.38227
CL at second climb start |  | 0.7607
CL at second climb ending |  | 1.1511
CD at second climb start |  | 0.039766
CD at second climb ending |  | 0.063624
Efficiency at second climb start |  | 19.1296
Efficiency at second climb ending |  | 18.0922
Thrust at second climb start | lbf | 22298.8504
Thrust at second climb ending | lbf | 18779.6735
Drag at first descent start | lbf | 5527.0647
Drag at first descent ending | lbf | 5664.4358
ALTERNATE CRUISE
Speed (TAS) at alternate cruise start | kn | 359.101
Speed (TAS) at alternate cruise ending | kn | 359.101
Mach at alternate cruise start |  | 0.57322
Mach at alternate cruise ending |  | 0.57322
CL at alternate cruise start |  | 0.33678
CL at alternate cruise ending |  | 0.33063
CD at alternate cruise start |  | 0.028221
CD at alternate cruise ending |  | 0.02815
Efficiency at alternate cruise start |  | 11.9337
Efficiency at alternate cruise ending |  | 11.7453
Thrust at alternate cruise start | lbf | 8844.4763
Thrust at alternate cruise ending | lbf | 8842.7466
Drag at alternate cruise start | lbf | 8844.4763
Drag at alternate cruise ending | lbf | 8842.7466
SECOND DESCENT
Speed (TAS) at second descent start | kn | 277.2931
Speed (TAS) at second descent ending | kn | 236.5497
Mach at second descent start |  | 0.44263
Mach at second descent ending |  | 0.35947
CL at second descent start |  | 0.558
CL at second descent ending |  | 0.5559
CD at second descent start |  | 0.03247
CD at second descent ending |  | 0.03241
Efficiency at second descent start |  | 17.1852
Efficiency at second descent ending |  | 17.1525
Thrust at second descent start | lbf | 108.0884
Thrust at second descent ending | lbf | -935.3921
Drag at second descent start | lbf | 5884.5231
Drag at second descent ending | lbf | 5871.0722
HOLDING
Speed (TAS) at holding start | kn | 197.4177
Speed (TAS) at holding ending | kn | 197.4177
Mach at holding start |  | 0.3
Mach at holding ending |  | 0.3
CL at holding start |  | 0.72365
CL at holding ending |  | 0.7173
CD at holding start |  | 0.03818
CD at holding ending |  | 0.037927
Efficiency at holding start |  | 18.9536
Efficiency at holding ending |  | 18.913
Thrust at holding start | lbf | 5497.276
Thrust at holding ending | lbf | 5460.7489
Drag at holding start | lbf | 5497.276
Drag at holding ending | lbf | 5460.7489
THIRD DESCENT
Speed (TAS) at third descent start | kn | 224.9068
Speed (TAS) at third descent ending | kn | 221.3336
Mach at third descent start |  | 0.34177
Mach at third descent ending |  | 0.33466
CL at third descent start |  | 0.54986
CL at third descent ending |  | 0.54959
CD at third descent start |  | 0.032236
CD at third descent ending |  | 0.032229
Efficiency at third descent start |  | 17.0572
Efficiency at third descent ending |  | 17.0528
Thrust at third descent start | lbf | -1220.5525
Thrust at third descent ending | lbf | -1353.3606
Drag at third descent start | lbf | 5832.3171
Drag at third descent ending | lbf | 5830.6369
LANDING
Speed (TAS) at landing start | kn | 120.0821
Speed (TAS) at landing ending | kn | 0
Mach at landing start |  | 0.18157
Mach at landing ending |  | 0
CL at landing start |  | 1.8518
CL at landing ending |  | 2.5571
CD at landing start |  | 0.21002
CD at landing ending |  | 0.29434
Efficiency at landing start |  | 8.8173
Efficiency at landing ending |  | 8.6876
Thrust at landing start | lbf | -2304.0167
Thrust at landing ending | lbf | 157.2073
Drag at landing start | lbf | 9331.3822
Drag at landing ending | lbf | 0

## PAYLOAD-RANGE
Description | Unit | Value
ALTITUDE | ft | 30000
MACH |  | 0.6
RANGE AT MAX PAYLOAD
Range | nmi | 1366.9576
Aircraft mass | kg | 53610
Payload mass | kg | 13780
Passengers number |  | 130
Fuel mass | kg | 6280
RANGE AT DESIGN PAYLOAD
Range | nmi | 1366.9478
Aircraft mass | kg | 53610
Payload mass | kg | 13780
Passengers number |  | 130
Fuel mass | kg | 6280
RANGE AT MAX FUEL
Range | nmi | 2996.8527
Aircraft mass | kg | 53610
Payload mass | kg | 8101
Passengers number |  | 76
Fuel mass | kg | 11959
RANGE AT ZERO PAYLOAD
Range | nmi | 3269.7424
Aircraft mass | kg | 45509
Payload mass | kg | 0
Passengers number |  | 0
Fuel mass | kg | 11959

## V-n DIAGRAM
Description | Unit | Value
REGULATION |  | FAR_25
AIRCRAFT TYPE |  | TURBOPROP
BASIC MANEUVERING DIAGRAM
Stall speed clean | m/s | 70.9361
Stall speed clean | kn | 137.8887
Stall speed inverted | m/s | 90.0078
Stall speed inverted | kn | 174.9612
Point A
Maneuvering speed | m/s | 112.1598
Maneuvering speed | kn | 218.0212
Load factor |  | 2.5
Point C
Cruising speed | m/s | 181.9381
Cruising speed | kn | 353.6593
Load factor |  | 2.5
Point D
Dive speed | m/s | 227.4226
Dive speed | kn | 442.0742
Load factor |  | 2.5
Point E
Dive speed | m/s | 227.4226
Dive speed | kn | 442.0742
Load factor |  | 0
Point F
Cruising speed | m/s | 181.9381
Cruising speed | kn | 353.6593
Load factor |  | -1
Point H
Maneuvering speed (inverted) | m/s | 90.0078
Maneuvering speed (inverted) | kn | 174.9612
Load factor |  | -1
GUST ENVELOPE
Point A'
Maneuvering speed | m/s | 112.1598
Maneuvering speed | kn | 218.0212
Load factor |  | 1.8196
Point C'
Cruising speed | m/s | 181.9381
Cruising speed | kn | 353.6593
Load factor |  | 2.3295
Point D'
Dive speed | m/s | 227.4226
Dive speed | kn | 442.0742
Load factor |  | 1.7631
Point E'
Dive speed | m/s | 227.4226
Dive speed | kn | 442.0742
Load factor |  | 0.23693
Point F'
Cruising speed | m/s | 181.9381
Cruising speed | kn | 353.6593
Load factor |  | -0.32952
Point H'
Maneuvering speed (inverted) | m/s | 90.0078
Maneuvering speed (inverted) | kn | 174.9612
Load factor |  | 0.18039
FLAP MANEUVERING DIAGRAM
Stall speed full flap | m/s | 50.9161
Stall speed full flap | kn | 98.973
Point A_flap
Maneuvering speed full flap | m/s | 72.0062
Maneuvering speed full flap | kn | 139.9689
Load factor |  | 2
Point I
Maneuvering speed | m/s | 90.2638
Maneuvering speed | kn | 175.4588
Load factor |  | 2
GUST ENVELOPE (with flaps)
Point A'_flap
Maneuvering speed full flap | m/s | 72.0062
Maneuvering speed full flap | kn | 139.9689
Load factor |  | 1.4492
Point I'
Maneuvering speed | m/s | 90.2638
Maneuvering speed | kn | 175.4588
Load factor |  | 1.4492