## GLOBAL RESULTS
Description | Unit | Value
Reference Range | nmi | 1375.2932
Material density | kg/m³ | 2711
Single passenger Mass | kg | 106
Maximum Take-Off Mass | kg | 53387.9822
Take-Off Mass | kg | 53387.9822
Maximum Landing Mass | kg | 51786.3428
Maximum Passengers Mass | kg | 13780
Actual Passengers Mass | kg | 13780
Maximum Fuel Mass | kg | 12280.3587
Fuel Mass | kg | 10825.6747
Crew Mass | kg | 382.5727
Maximum Zero Fuel Mass | kg | 42562.3075
Zero Fuel Mass | kg | 42562.3075
Operating Empty Mass | kg | 28782.3075
Empty Mass | kg | 28132.7949
Manufacturer Empty Mass | kg | 27279.5248
Operating Item Mass | kg | 1120.21
Furnishings and Equipments Mass | kg | 2350.7503
Trapped Fuel Oil Mass | kg | 266.9399
Maximum Take-Off Weight | N | 523557.2561
Take-Off Weight | N | 523557.2561
Maximum Landing Weight | N | 507850.5384
Maximum Passengers Weight | N | 135135.637
Actual Passengers Weight | N | 135135.637
Fuel Weight | N | 120429.1799
Crew Weight | N | 3751.757
Maximum Zero Fuel Weight | N | 417393.653
Zero Fuel Weight | N | 417393.653
Operating Empty Weight | N | 282258.016
Empty Weight | N | 275888.4728
Manufacturer Empty Weight | N | 267520.7516
Operating Item Weight | N | 10985.5074
Furnishings and Equipments Weight | N | 23052.9855
Trapped Fuel Oil Weight | N | 2617.7863

## FUSELAGE
Description | Unit | Value | Percent Error
Reference Mass | kg | 6031.125
Mass Correction Factor |  | 1
WEIGHT ESTIMATION METHODS COMPARISON
JENKINSON | Kg | 8270 | 37.122
NICOLAI_1984 | Kg | 5710 | -5.3245
RAYMER | Kg | 5778 | -4.197
ROSKAM | Kg | 6094 | 1.0425
SADRAY | Kg | 5745 | -4.7441
TORENBEEK_2013 | Kg | 7277 | 20.6574
Estimated Mass | kg | 6479 | 7.4261

## WING
Description | Unit | Value | Percent Error
Reference Mass | kg | 4020.75
Composite Correction Factor |  | 1
Mass Correction Factor |  | 1
WEIGHT ESTIMATION METHODS COMPARISON
KROO | Kg | 5198 | 29.2794
RAYMER | Kg | 4133 | 2.7918
ROSKAM | Kg | 4917 | 22.2906
SADRAY | Kg | 5410 | 34.552
TORENBEEK_1982 | Kg | 6347 | 57.8561
TORENBEEK_2013 | Kg | 4956 | 23.2606
Estimated Mass | kg | 4423 | 10.0044

## HORIZONTAL TAIL
Description | Unit | Value | Percent Error
Reference Mass | kg | 603.1125
Composite Correction Factor |  | 1.03
Mass Correction Factor |  | 1
WEIGHT ESTIMATION METHODS COMPARISON
JENKINSON | Kg | 729 | 20.873
KROO | Kg | 239 | -60.3722
RAYMER | Kg | 453 | -24.8896
Estimated Mass | kg | 473.6667 | -21.463

## VERTICAL TAIL
Description | Unit | Value | Percent Error
Reference Mass | kg | 603.1125
Composite Correction Factor |  | 1
Mass Correction Factor |  | 1
WEIGHT ESTIMATION METHODS COMPARISON
JENKINSON | Kg | 539 | -10.6303
KROO | Kg | 406 | -32.6825
Estimated Mass | kg | 472.5 | -21.6564

## NACELLES
Description | Unit | Value | Percent Error
Total Reference Mass | kg | 603.1125
Total mass estimated | kg | 715 | -60.4828
WEIGHT ESTIMATION METHODS COMPARISON FOR EACH NACELLE
NACELLE 1
Reference Mass | kg
JENKINSON | Kg | 166 | -44.9522
TORENBEEK_1976 | Kg | 549 | 82.0556
TORENBEEK_1982 | Kg | 610 | 102.284
Estimated Mass | kg | 357.5
NACELLE 2
Reference Mass | kg
JENKINSON | Kg | 166 | -44.9522
TORENBEEK_1976 | Kg | 549 | 82.0556
TORENBEEK_1982 | Kg | 610 | 102.284
Estimated Mass | kg | 357.5

## POWER PLANT
Description | Unit | Value
Total Dry Mass | kg | 4563.4361
Total mass estimated | kg | 6283.8515
WEIGHT ESTIMATION METHODS COMPARISON FOR EACH ENGINE
ENGINE 1
Dry Mass | kg | 2281.718
Total Mass | kg | 3141.9258
ENGINE 2
Dry Mass | kg | 2281.718
Total Mass | kg | 3141.9258

## LANDING GEARS
Description | Unit | Value | Percent Error
Reference Mass | kg | 1608.3
WEIGHT ESTIMATION METHODS COMPARISON
ROSKAM | kg | 1549 | -3.6871
STANFORD | kg | 2136 | 32.811
TORENBEEK_1982 | kg | 2432 | 51.2156
TORENBEEK_2013 | kg | 2163 | 34.4898
Estimated Mass | kg | 2070 | 28.7073

## SYSTEMS
Description | Unit | Value | Percent Error
Reference Mass | kg | 1608.3
WEIGHT ESTIMATION METHODS COMPARISON
TORENBEEK_2013 | kg | 4012 | 149.4559
Estimated Mass | kg | 4011.7563 | 149.4408