## TAKE-OFF
Description | Unit | Value
Ground roll distance | m | 669.8366
Rotation distance | m | 123.128
Airborne distance | m | 224.6879
AEO take-off distance | m | 1017.6525
FAR-25 take-off field length | m | 1170.3004
Balanced field length | m | 1149.277
Ground roll distance | ft | 2197.6266
Rotation distance | ft | 403.9632
Airborne distance | ft | 737.1652
AEO take-off distance | ft | 3338.7549
FAR-25 take-off field length | ft | 3839.5681
Balanced field length | ft | 3770.5937
Stall speed take-off (VsTO) | m/s | 52.2035
Decision speed (V1) | m/s | 54.3826
Rotation speed (V_Rot) | m/s | 54.8137
Minimum control speed (VMC) | m/s | 47.0211
Lift-off speed (V_LO) | m/s | 58.6681
Take-off safety speed (V2) | m/s | 62.9164
Stall speed take-off (VsTO) | kn | 101.4756
Decision speed (V1) | kn | 105.7113
Rotation speed (V_Rot) | kn | 106.5493
Minimum control speed (VMC) | kn | 91.4018
Lift-off speed (V_LO) | kn | 114.0416
Take-off safety speed (V2) | kn | 122.2996
V1/VsTO |  | 1.0417
V_Rot/VsTO |  | 1.05
VMC/VsTO |  | 0.90073
V_LO/VsTO |  | 1.1238
V2/VsTO |  | 1.2052
Take-off duration | s | 28.7715

## CLIMB
Description | Unit | Value
Absolute ceiling AEO | m | 7831.9527
Absolute ceiling AEO | ft | 25695.3828
Service ceiling AEO | m | 7398.7044
Service ceiling AEO | ft | 24273.9646
Minimum time to climb AEO | min | 16.438
Time to climb at given climb speed AEO | min | 21.2209
Fuel used during climb AEO | kg | 303.7966
Absolute ceiling OEI | m | 3904.3187
Absolute ceiling OEI | ft | 12809.4445
Service ceiling OEI | m | 3198.6425
Service ceiling OEI | ft | 10494.2339

## CRUISE
Description | Unit | Value
Thrust at cruise altitude and Mach | N | 16138.7555
Thrust at cruise altitude and Mach | lb | 3628.1366
Drag at cruise altitude and Mach | N | 14686.7327
Drag at cruise altitude and Mach | lb | 3301.7088
Power available at cruise altitude and Mach | W | 2363692.6684
Power available at cruise altitude and Mach | hp | 3213.7266
Power needed at cruise altitude and Mach | W | 2150867.2143
Power needed at cruise altitude and Mach | hp | 2924.3646
Min speed at cruise altitude (CAS) | m/s | 59.252
Max speed at cruise altitude (CAS) | m/s | 118.5841
Min speed at cruise altitude (CAS) | kn | 115.1766
Max speed at cruise altitude (CAS) | kn | 230.509
Min speed at cruise altitude (TAS) | m/s | 77.175
Max speed at cruise altitude (TAS) | m/s | 154.4536
Min speed at cruise altitude (TAS) | kn | 150.0161
Max speed at cruise altitude (TAS) | kn | 300.2338
Min Mach number at cruise altitude |  | 0.24132
Max Mach number at cruise altitude |  | 0.48296
Efficiency at cruise altitude and Mach |  | 14.0343

## DESCENT
Description | Unit | Value
Descent length | nmi | 48.8216
Descent length | km | 90.4175
Descent duration | min | 11.3
Fuel used during descent | kg | 63.6707

## LANDING
Description | Unit | Value
Ground roll distance | m | 356.6889
Flare distance | m | 79.814
Airborne distance | m | 250.9169
Landing distance | m | 687.4197
FAR-25 landing field length | m | 1145.6995
Ground roll distance | ft | 1170.239
Flare distance | ft | 261.8568
Airborne distance | ft | 823.2182
Landing distance | ft | 2255.314
FAR-25 landing field length | ft | 3758.8567
Stall speed landing (VsLND) | m/s | 44.4641
Touchdown speed (V_TD) | m/s | 51.1337
Flare speed (V_Flare) | m/s | 54.6909
Approach speed (V_A) | m/s | 57.8033
Stall speed landing (VsLND) | kn | 86.4313
Touchdown speed (V_TD) | kn | 99.396
Flare speed (V_Flare) | kn | 106.3105
Approach speed (V_A) | kn | 112.3607
V_TD/VsLND |  | 1.15
V_Flare/VsLND |  | 1.23
V_A/VsLND |  | 1.3
Landing duration | s | 10.552

## MISSION PROFILE
Description | Unit | Value
Total mission distance | nmi | 287
Total mission duration | min | 111.9079
Aircraft mass at mission start | kg | 19640.9936
Aircraft mass at mission end | kg | 18684.1907
Initial fuel mass for the assigned mission | kg | 1007.1959
Total fuel used | kg | 956.8361
Fuel reserve | % | 5
Design passengers number |  | 68
Passengers number for this mission |  | 68
Take-off range | nmi | 0.44175
Climb range | nmi | 45.0028
Cruise range | nmi | 66.7793
First descent range | nmi | 45.0026
Second climb range | nmi | 15.8481
Alternate cruise range | nmi | 87
Second descent range | nmi | 22.9899
Holding range | nmi | 0
Third descent range | nmi | 3.5867
Landing range | nmi | 0.34844
Take-off duration | min | 0.40149
Climb duration | min | 13.6536
Cruise duration | min | 13.1805
First descent duration | min | 10.3333
Second climb duration | min | 5.1347
Alternate cruise duration | min | 17.4049
Second descent duration | min | 5.6667
Holding duration | min | 45
Third descent duration | min | 0.96667
Landing duration | min | 0.16607
Take-off used fuel | kg | 7.4355
Climb used fuel | kg | 199.3234
Cruise used fuel | kg | 166.3661
First descent used fuel | kg | 58.2288
Climb used fuel | kg | 81.8008
Alternate cruise used fuel | kg | 259.7293
Second descent used fuel | kg | 32.7134
Holding used fuel | kg | 145.2451
Third descent used fuel | kg | 5.5537
Landing used fuel | kg | 0.44009
Aircraft weight at take-off start | kg | 19633.5912
Aircraft weight at climb start | kg | 19434.2678
Aircraft weight at cruise start | kg | 19267.9017
Aircraft weight at first descent start | kg | 19209.673
Aircraft weight at second climb start | kg | 19127.8722
Aircraft weight at alternate cruise start | kg | 18868.1429
Aircraft weight at second descent start | kg | 18835.4295
Aircraft weight at holding start | kg | 18690.1845
Aircraft weight at third descnet start | kg | 18684.6308
Aircraft weight at landing start | kg | 18684.1907
TAKE-OFF
Speed (TAS) at take-off start | kn | 0
Speed (TAS) at take-off ending | kn | 117.9479
Mach at take-off start |  | 0
Mach at take-off ending |  | 0.17833
CL at take-off start |  | 1.1374
CL at take-off ending |  | 1.8078
CD at take-off start |  | 0.050653
CD at take-off ending |  | 0.075902
Efficiency at take-off start |  | 22.4548
Efficiency at take-off ending |  | 23.8175
Thrust at take-off start | lbf | 15377.5907
Thrust at take-off ending | lbf | 10510.0176
Drag at take-off start | lbf | 0
Drag at take-off ending | lbf | 2347.3953
CLIMB
Speed (TAS) at climb start | kn | 170
Speed (TAS) at climb ending | kn | 221.4223
Mach at climb start |  | 0.257
Mach at climb ending |  | 0.35618
CL at climb start |  | 0.67373
CL at climb ending |  | 1.1313
CD at climb start |  | 0.042432
CD at climb ending |  | 0.089937
Efficiency at climb start |  | 15.8776
Efficiency at climb ending |  | 12.5794
Thrust at climb start | lbf | 7251.7524
Thrust at climb ending | lbf | 5193.1381
Drag at climb start | lbf | 2726.1396
Drag at climb ending | lbf | 3469.9053
CRUISE
Speed (TAS) at cruise start | kn | 303.9924
Speed (TAS) at cruise ending | kn | 303.9924
Mach at cruise start |  | 0.48901
Mach at cruise ending |  | 0.48901
CL at cruise start |  | 0.35381
CL at cruise ending |  | 0.34926
CD at cruise start |  | 0.028754
CD at cruise ending |  | 0.028699
Efficiency at cruise start |  | 12.3047
Efficiency at cruise ending |  | 12.1699
Thrust at cruise start | lbf | 3482.0168
Thrust at cruise ending | lbf | 3475.3637
Drag at cruise start | lbf | 3482.0168
Drag at cruise ending | lbf | 3475.3637
FIRST DESCENT
Speed (TAS) at first descent start | kn | 286.5465
Speed (TAS) at first descent ending | kn | 238.3493
Mach at first descent start |  | 0.46094
Mach at first descent ending |  | 0.3622
CL at first descent start |  | 0.39427
CL at first descent ending |  | 0.3921
CD at first descent start |  | 0.029798
CD at first descent ending |  | 0.029738
Efficiency at first descent start |  | 13.2315
Efficiency at first descent ending |  | 13.1853
Thrust at first descent start | lbf | 1046.4286
Thrust at first descent ending | lbf | 481.9819
Drag at second climb start | lbf | 3184.7554
Drag at second climb ending | lbf | 3179.036
SECOND CLIMB
Speed (TAS) at second climb start | kn | 173.7916
Speed (TAS) at second climb ending | kn | 197.8095
Mach at second climb start |  | 0.2641
Mach at second climb ending |  | 0.30988
CL at second climb start |  | 0.65918
CL at second climb ending |  | 0.85033
CD at second climb start |  | 0.041432
CD at second climb ending |  | 0.056662
Efficiency at second climb start |  | 15.9098
Efficiency at second climb ending |  | 15.007
Thrust at second climb start | lbf | 7199.4145
Thrust at second climb ending | lbf | 6274.1892
Drag at first descent start | lbf | 2672.6637
Drag at first descent ending | lbf | 2892.6699
ALTERNATE CRUISE
Speed (TAS) at alternate cruise start | kn | 299.6611
Speed (TAS) at alternate cruise ending | kn | 299.6611
Mach at alternate cruise start |  | 0.46943
Mach at alternate cruise ending |  | 0.46943
CL at alternate cruise start |  | 0.28601
CL at alternate cruise ending |  | 0.27923
CD at alternate cruise start |  | 0.027935
CD at alternate cruise ending |  | 0.027853
Efficiency at alternate cruise start |  | 10.2387
Efficiency at alternate cruise ending |  | 10.0254
Thrust at alternate cruise start | lbf | 4118.6811
Thrust at alternate cruise ending | lbf | 4120.6175
Drag at alternate cruise start | lbf | 4118.6811
Drag at alternate cruise ending | lbf | 4120.6175
SECOND DESCENT
Speed (TAS) at second descent start | kn | 255.9887
Speed (TAS) at second descent ending | kn | 232.1368
Mach at second descent start |  | 0.40102
Mach at second descent ending |  | 0.35276
CL at second descent start |  | 0.38596
CL at second descent ending |  | 0.38481
CD at second descent start |  | 0.029568
CD at second descent ending |  | 0.029536
Efficiency at second descent start |  | 13.0533
Efficiency at second descent ending |  | 13.0285
Thrust at second descent start | lbf | 689.6927
Thrust at second descent ending | lbf | 393.1713
Drag at second descent start | lbf | 3162.7912
Drag at second descent ending | lbf | 3159.7527
HOLDING
Speed (TAS) at holding start | kn | 197.4177
Speed (TAS) at holding ending | kn | 197.4177
Mach at holding start |  | 0.3
Mach at holding ending |  | 0.3
CL at holding start |  | 0.50089
CL at holding ending |  | 0.49799
CD at holding start |  | 0.033301
CD at holding ending |  | 0.033176
Efficiency at holding start |  | 15.0416
Efficiency at holding ending |  | 15.0106
Thrust at holding start | lbf | 2760.6776
Thrust at holding ending | lbf | 2750.3643
Drag at holding start | lbf | 2760.6776
Drag at holding ending | lbf | 2750.3643
THIRD DESCENT
Speed (TAS) at third descent start | kn | 224.9068
Speed (TAS) at third descent ending | kn | 221.3336
Mach at third descent start |  | 0.34177
Mach at third descent ending |  | 0.33466
CL at third descent start |  | 0.38213
CL at third descent ending |  | 0.38193
CD at third descent start |  | 0.029462
CD at third descent ending |  | 0.029456
Efficiency at third descent start |  | 12.9703
Efficiency at third descent ending |  | 12.966
Thrust at third descent start | lbf | 351.5563
Thrust at third descent ending | lbf | 292.2051
Drag at third descent start | lbf | 3152.6692
Drag at third descent ending | lbf | 3152.146
LANDING
Speed (TAS) at landing start | kn | 106.0818
Speed (TAS) at landing ending | kn | 0
Mach at landing start |  | 0.1604
Mach at landing ending |  | 0
CL at landing start |  | 1.649
CL at landing ending |  | 1.5309
CD at landing start |  | 0.11767
CD at landing ending |  | 0.11052
Efficiency at landing start |  | 14.0135
Efficiency at landing ending |  | 13.8517
Thrust at landing start | lbf | -600.0382
Thrust at landing ending | lbf | 49.5074
Drag at landing start | lbf | 2004.3406
Drag at landing ending | lbf | 0

## PAYLOAD-RANGE
Description | Unit | Value
ALTITUDE | ft | 17000
MACH |  | 0.46
RANGE AT MAX PAYLOAD
Range | nmi | 1003.7276
Aircraft mass | kg | 22065.2204
Payload mass | kg | 6840
Passengers number |  | 72
Fuel mass | kg | 3051.4226
RANGE AT DESIGN PAYLOAD
Range | nmi | 1153.3664
Aircraft mass | kg | 22065.2204
Payload mass | kg | 6460
Passengers number |  | 68
Fuel mass | kg | 3431.4226
RANGE AT MAX FUEL
Range | nmi | 1753.4535
Aircraft mass | kg | 22065.2204
Payload mass | kg | 4936.9308
Passengers number |  | 52
Fuel mass | kg | 4954.4918
RANGE AT ZERO PAYLOAD
Range | nmi | 1882.4441
Aircraft mass | kg | 17128.2896
Payload mass | kg | 0
Passengers number |  | 0
Fuel mass | kg | 4954.4918

## V-n DIAGRAM
Description | Unit | Value
REGULATION |  | FAR_25
AIRCRAFT TYPE |  | TURBOPROP
BASIC MANEUVERING DIAGRAM
Stall speed clean | m/s | 60.7912
Stall speed clean | kn | 118.1687
Stall speed inverted | m/s | 76.0998
Stall speed inverted | kn | 147.9262
Point A
Maneuvering speed | m/s | 96.1194
Maneuvering speed | kn | 186.8411
Load factor |  | 2.5
Point C
Cruising speed | m/s | 147.1107
Cruising speed | kn | 285.9602
Load factor |  | 2.5
Point D
Dive speed | m/s | 183.8883
Dive speed | kn | 357.4503
Load factor |  | 2.5
Point E
Dive speed | m/s | 183.8883
Dive speed | kn | 357.4503
Load factor |  | 0
Point F
Cruising speed | m/s | 147.1107
Cruising speed | kn | 285.9602
Load factor |  | -1
Point H
Maneuvering speed (inverted) | m/s | 76.0998
Maneuvering speed (inverted) | kn | 147.9262
Load factor |  | -1
GUST ENVELOPE
Point A'
Maneuvering speed | m/s | 96.1194
Maneuvering speed | kn | 186.8411
Load factor |  | 2.0852
Point C'
Cruising speed | m/s | 147.1107
Cruising speed | kn | 285.9602
Load factor |  | 2.6609
Point D'
Dive speed | m/s | 183.8883
Dive speed | kn | 357.4503
Load factor |  | 1.9972
Point E'
Dive speed | m/s | 183.8883
Dive speed | kn | 357.4503
Load factor |  | 0.0027626
Point F'
Cruising speed | m/s | 147.1107
Cruising speed | kn | 285.9602
Load factor |  | -0.66088
Point H'
Maneuvering speed (inverted) | m/s | 76.0998
Maneuvering speed (inverted) | kn | 147.9262
Load factor |  | -0.085188
FLAP MANEUVERING DIAGRAM
Stall speed full flap | m/s | 45.6192
Stall speed full flap | kn | 88.6767
Point A_flap
Maneuvering speed full flap | m/s | 64.5153
Maneuvering speed full flap | kn | 125.4077
Load factor |  | 2
Point I
Maneuvering speed | m/s | 80.0354
Maneuvering speed | kn | 155.5764
Load factor |  | 2
GUST ENVELOPE (with flaps)
Point A'_flap
Maneuvering speed full flap | m/s | 64.5153
Maneuvering speed full flap | kn | 125.4077
Load factor |  | 1.5228
Point I'
Maneuvering speed | m/s | 80.0354
Maneuvering speed | kn | 155.5764
Load factor |  | 1.5228