## TAKE-OFF
Description | Unit | Value
Ground roll distance | m | 646.5293
Rotation distance | m | 126.4501
Airborne distance | m | 215.1139
AEO take-off distance | m | 988.0933
FAR-25 take-off field length | m | 1136.3073
Balanced field length | m | 1109.575
Ground roll distance | ft | 2121.1591
Rotation distance | ft | 414.8625
Airborne distance | ft | 705.7544
AEO take-off distance | ft | 3241.776
FAR-25 take-off field length | ft | 3728.0424
Balanced field length | ft | 3640.3379
Stall speed take-off (VsTO) | m/s | 51.377
Decision speed (V1) | m/s | 53.3801
Rotation speed (V_Rot) | m/s | 53.9458
Minimum control speed (VMC) | m/s | 47.0128
Lift-off speed (V_LO) | m/s | 58.13
Take-off safety speed (V2) | m/s | 62.1174
Stall speed take-off (VsTO) | kn | 99.8689
Decision speed (V1) | kn | 103.7627
Rotation speed (V_Rot) | kn | 104.8623
Minimum control speed (VMC) | kn | 91.3855
Lift-off speed (V_LO) | kn | 112.9957
Take-off safety speed (V2) | kn | 120.7465
V1/VsTO |  | 1.039
V_Rot/VsTO |  | 1.05
VMC/VsTO |  | 0.91505
V_LO/VsTO |  | 1.1314
V2/VsTO |  | 1.2091
Take-off duration | s | 28.3651

## CLIMB
Description | Unit | Value
Absolute ceiling AEO | m | 8152.8026
Absolute ceiling AEO | ft | 26748.0399
Service ceiling AEO | m | 7709.3977
Service ceiling AEO | ft | 25293.2996
Minimum time to climb AEO | min | 15.6136
Time to climb at given climb speed AEO | min | 18.755
Fuel used during climb AEO | kg | 270.7084
Absolute ceiling OEI | m | 4253.3236
Absolute ceiling OEI | ft | 13954.4738
Service ceiling OEI | m | 3700.5444
Service ceiling OEI | ft | 12140.8938

## CRUISE
Description | Unit | Value
Thrust at cruise altitude and Mach | N | 16138.7555
Thrust at cruise altitude and Mach | lb | 3628.1366
Drag at cruise altitude and Mach | N | 14440.878
Drag at cruise altitude and Mach | lb | 3246.4385
Power available at cruise altitude and Mach | W | 2363692.2426
Power available at cruise altitude and Mach | hp | 3213.726
Power needed at cruise altitude and Mach | W | 2114911.3799
Power needed at cruise altitude and Mach | hp | 2875.4783
Min speed at cruise altitude (CAS) | m/s | 58.3036
Max speed at cruise altitude (CAS) | m/s | 119.2497
Min speed at cruise altitude (CAS) | kn | 113.3331
Max speed at cruise altitude (CAS) | kn | 231.8028
Min speed at cruise altitude (TAS) | m/s | 75.9397
Max speed at cruise altitude (TAS) | m/s | 155.3205
Min speed at cruise altitude (TAS) | kn | 147.615
Max speed at cruise altitude (TAS) | kn | 301.919
Min Mach number at cruise altitude |  | 0.23746
Max Mach number at cruise altitude |  | 0.48567
Efficiency at cruise altitude and Mach |  | 14.3435

## DESCENT
Description | Unit | Value
Descent length | nmi | 48.8216
Descent length | km | 90.4175
Descent duration | min | 11.3
Fuel used during descent | kg | 62.5582

## LANDING
Description | Unit | Value
Ground roll distance | m | 347.5778
Flare distance | m | 77.3329
Airborne distance | m | 252.1566
Landing distance | m | 677.0673
FAR-25 landing field length | m | 1128.4455
Ground roll distance | ft | 1140.3472
Flare distance | ft | 253.7169
Airborne distance | ft | 827.2854
Landing distance | ft | 2221.3494
FAR-25 landing field length | ft | 3702.2491
Stall speed landing (VsLND) | m/s | 43.7676
Touchdown speed (V_TD) | m/s | 50.3327
Flare speed (V_Flare) | m/s | 53.8341
Approach speed (V_A) | m/s | 56.8978
Stall speed landing (VsLND) | kn | 85.0773
Touchdown speed (V_TD) | kn | 97.8389
Flare speed (V_Flare) | kn | 104.6451
Approach speed (V_A) | kn | 110.6005
V_TD/VsLND |  | 1.15
V_Flare/VsLND |  | 1.23
V_A/VsLND |  | 1.3
Landing duration | s | 10.424

## MISSION PROFILE
Description | Unit | Value
Total mission distance | nmi | 287
Total mission duration | min | 111.5556
Aircraft mass at mission start | kg | 19710.74
Aircraft mass at mission end | kg | 18767.796
Initial fuel mass for the assigned mission | kg | 992.6062
Total fuel used | kg | 942.9759
Fuel reserve | % | 5
Design passengers number |  | 68
Passengers number for this mission |  | 68
Take-off range | nmi | 0.4281
Climb range | nmi | 42.4922
Cruise range | nmi | 69.7174
First descent range | nmi | 45.0026
Second climb range | nmi | 15.4396
Alternate cruise range | nmi | 87
Second descent range | nmi | 22.9899
Holding range | nmi | 0
Third descent range | nmi | 3.5867
Landing range | nmi | 0.34353
Take-off duration | min | 0.39529
Climb duration | min | 12.9196
Cruise duration | min | 13.733
First descent duration | min | 10.3333
Second climb duration | min | 5.0037
Alternate cruise duration | min | 17.3732
Second descent duration | min | 5.6667
Holding duration | min | 45
Third descent duration | min | 0.96667
Landing duration | min | 0.16411
Take-off used fuel | kg | 7.3202
Climb used fuel | kg | 189.1528
Cruise used fuel | kg | 173.2696
First descent used fuel | kg | 57.2894
Climb used fuel | kg | 79.7369
Alternate cruise used fuel | kg | 259.3177
Second descent used fuel | kg | 32.1343
Holding used fuel | kg | 138.8776
Third descent used fuel | kg | 5.4426
Landing used fuel | kg | 0.4349
Aircraft weight at take-off start | kg | 19703.4518
Aircraft weight at climb start | kg | 19514.299
Aircraft weight at cruise start | kg | 19341.0294
Aircraft weight at first descent start | kg | 19283.74
Aircraft weight at second climb start | kg | 19204.0031
Aircraft weight at alternate cruise start | kg | 18944.6855
Aircraft weight at second descent start | kg | 18912.5512
Aircraft weight at holding start | kg | 18773.6735
Aircraft weight at third descnet start | kg | 18768.2309
Aircraft weight at landing start | kg | 18767.796
TAKE-OFF
Speed (TAS) at take-off start | kn | 0
Speed (TAS) at take-off ending | kn | 116.3434
Mach at take-off start |  | 0
Mach at take-off ending |  | 0.1759
CL at take-off start |  | 1.1801
CL at take-off ending |  | 1.8747
CD at take-off start |  | 0.05057
CD at take-off ending |  | 0.075534
Efficiency at take-off start |  | 23.3366
Efficiency at take-off ending |  | 24.82
Thrust at take-off start | lbf | 15377.5908
Thrust at take-off ending | lbf | 10590.4453
Drag at take-off start | lbf | 0
Drag at take-off ending | lbf | 2272.8811
CLIMB
Speed (TAS) at climb start | kn | 170
Speed (TAS) at climb ending | kn | 221.4223
Mach at climb start |  | 0.257
Mach at climb ending |  | 0.35618
CL at climb start |  | 0.67612
CL at climb ending |  | 1.136
CD at climb start |  | 0.040827
CD at climb ending |  | 0.084836
Efficiency at climb start |  | 16.5608
Efficiency at climb ending |  | 13.3906
Thrust at climb start | lbf | 7251.7524
Thrust at climb ending | lbf | 5193.1381
Drag at climb start | lbf | 2622.9756
Drag at climb ending | lbf | 3266.405
CRUISE
Speed (TAS) at cruise start | kn | 304.3585
Speed (TAS) at cruise ending | kn | 304.8385
Mach at cruise start |  | 0.4896
Mach at cruise ending |  | 0.49037
CL at cruise start |  | 0.35441
CL at cruise ending |  | 0.34859
CD at cruise start |  | 0.028578
CD at cruise ending |  | 0.028511
Efficiency at cruise start |  | 12.4014
Efficiency at cruise ending |  | 12.2265
Thrust at cruise start | lbf | 3469.0835
Thrust at cruise ending | lbf | 3471.878
Drag at cruise start | lbf | 3469.0835
Drag at cruise ending | lbf | 3471.878
FIRST DESCENT
Speed (TAS) at first descent start | kn | 286.5465
Speed (TAS) at first descent ending | kn | 238.3493
Mach at first descent start |  | 0.46094
Mach at first descent ending |  | 0.3622
CL at first descent start |  | 0.39576
CL at first descent ending |  | 0.39363
CD at first descent start |  | 0.029408
CD at first descent ending |  | 0.029352
Efficiency at first descent start |  | 13.4575
Efficiency at first descent ending |  | 13.4107
Thrust at first descent start | lbf | 1006.4748
Thrust at first descent ending | lbf | 435.697
Drag at second climb start | lbf | 3146.5652
Drag at second climb ending | lbf | 3141.1534
SECOND CLIMB
Speed (TAS) at second climb start | kn | 173.7916
Speed (TAS) at second climb ending | kn | 197.8095
Mach at second climb start |  | 0.2641
Mach at second climb ending |  | 0.30988
CL at second climb start |  | 0.66172
CL at second climb ending |  | 0.85371
CD at second climb start |  | 0.039884
CD at second climb ending |  | 0.05397
Efficiency at second climb start |  | 16.5913
Efficiency at second climb ending |  | 15.8182
Thrust at second climb start | lbf | 7199.4145
Thrust at second climb ending | lbf | 6274.1892
Drag at first descent start | lbf | 2572.4491
Drag at first descent ending | lbf | 2745.7223
ALTERNATE CRUISE
Speed (TAS) at alternate cruise start | kn | 300.3339
Speed (TAS) at alternate cruise ending | kn | 300.3339
Mach at alternate cruise start |  | 0.47049
Mach at alternate cruise ending |  | 0.47049
CL at alternate cruise start |  | 0.28587
CL at alternate cruise ending |  | 0.27912
CD at alternate cruise start |  | 0.027789
CD at alternate cruise ending |  | 0.027712
Efficiency at alternate cruise start |  | 10.2869
Efficiency at alternate cruise ending |  | 10.0724
Thrust at alternate cruise start | lbf | 4115.6764
Thrust at alternate cruise ending | lbf | 4118.2091
Drag at alternate cruise start | lbf | 4115.6764
Drag at alternate cruise ending | lbf | 4118.2091
SECOND DESCENT
Speed (TAS) at second descent start | kn | 255.9887
Speed (TAS) at second descent ending | kn | 232.1368
Mach at second descent start |  | 0.40102
Mach at second descent ending |  | 0.35276
CL at second descent start |  | 0.38752
CL at second descent ending |  | 0.38639
CD at second descent start |  | 0.02919
CD at second descent ending |  | 0.02916
Efficiency at second descent start |  | 13.276
Efficiency at second descent ending |  | 13.2508
Thrust at second descent start | lbf | 646.3063
Thrust at second descent ending | lbf | 340.4664
Drag at second descent start | lbf | 3125.6823
Drag at second descent ending | lbf | 3122.8104
HOLDING
Speed (TAS) at holding start | kn | 197.4177
Speed (TAS) at holding ending | kn | 197.4177
Mach at holding start |  | 0.3
Mach at holding ending |  | 0.3
CL at holding start |  | 0.50294
CL at holding ending |  | 0.50017
CD at holding start |  | 0.032559
CD at holding ending |  | 0.032444
Efficiency at holding start |  | 15.4473
Efficiency at holding ending |  | 15.4162
Thrust at holding start | lbf | 2699.1826
Thrust at holding ending | lbf | 2689.7056
Drag at holding start | lbf | 2699.1826
Drag at holding ending | lbf | 2689.7056
THIRD DESCENT
Speed (TAS) at third descent start | kn | 224.9068
Speed (TAS) at third descent ending | kn | 221.3336
Mach at third descent start |  | 0.34177
Mach at third descent ending |  | 0.33466
CL at third descent start |  | 0.38383
CL at third descent ending |  | 0.38364
CD at third descent start |  | 0.029092
CD at third descent ending |  | 0.029087
Efficiency at third descent start |  | 13.1938
Efficiency at third descent ending |  | 13.1895
Thrust at third descent start | lbf | 295.8865
Thrust at third descent ending | lbf | 235.6442
Drag at third descent start | lbf | 3116.3354
Drag at third descent ending | lbf | 3115.8421
LANDING
Speed (TAS) at landing start | kn | 104.422
Speed (TAS) at landing ending | kn | 0
Mach at landing start |  | 0.15789
Mach at landing ending |  | 0
CL at landing start |  | 1.7095
CL at landing ending |  | 1.5885
CD at landing start |  | 0.11691
CD at landing ending |  | 0.11004
Efficiency at landing start |  | 14.6224
Efficiency at landing ending |  | 14.4355
Thrust at landing start | lbf | -586.3188
Thrust at landing ending | lbf | 49.5074
Drag at landing start | lbf | 1936.6507
Drag at landing ending | lbf | 0

## PAYLOAD-RANGE
Description | Unit | Value
ALTITUDE | ft | 17000
MACH |  | 0.46
RANGE AT MAX PAYLOAD
Range | nmi | 1034.9058
Aircraft mass | kg | 22163.091
Payload mass | kg | 6840
Passengers number |  | 72
Fuel mass | kg | 3064.9572
RANGE AT DESIGN PAYLOAD
Range | nmi | 1185.6424
Aircraft mass | kg | 22163.091
Payload mass | kg | 6460
Passengers number |  | 68
Fuel mass | kg | 3444.9572
RANGE AT MAX FUEL
Range | nmi | 1784.6441
Aircraft mass | kg | 22163.091
Payload mass | kg | 4950.4654
Passengers number |  | 52
Fuel mass | kg | 4954.4918
RANGE AT ZERO PAYLOAD
Range | nmi | 1888.6751
Aircraft mass | kg | 17212.6255
Payload mass | kg | 0
Passengers number |  | 0
Fuel mass | kg | 4954.4918

## V-n DIAGRAM
Description | Unit | Value
REGULATION |  | FAR_25
AIRCRAFT TYPE |  | TURBOPROP
BASIC MANEUVERING DIAGRAM
Stall speed clean | m/s | 59.8182
Stall speed clean | kn | 116.2773
Stall speed inverted | m/s | 76.2684
Stall speed inverted | kn | 148.2539
Point A
Maneuvering speed | m/s | 94.5809
Maneuvering speed | kn | 183.8505
Load factor |  | 2.5
Point C
Cruising speed | m/s | 147.1107
Cruising speed | kn | 285.9602
Load factor |  | 2.5
Point D
Dive speed | m/s | 183.8883
Dive speed | kn | 357.4503
Load factor |  | 2.5
Point E
Dive speed | m/s | 183.8883
Dive speed | kn | 357.4503
Load factor |  | 0
Point F
Cruising speed | m/s | 147.1107
Cruising speed | kn | 285.9602
Load factor |  | -1
Point H
Maneuvering speed (inverted) | m/s | 76.2684
Maneuvering speed (inverted) | kn | 148.2539
Load factor |  | -1
GUST ENVELOPE
Point A'
Maneuvering speed | m/s | 94.5809
Maneuvering speed | kn | 183.8505
Load factor |  | 2.1003
Point C'
Cruising speed | m/s | 147.1107
Cruising speed | kn | 285.9602
Load factor |  | 2.7114
Point D'
Dive speed | m/s | 183.8883
Dive speed | kn | 357.4503
Load factor |  | 2.0276
Point E'
Dive speed | m/s | 183.8883
Dive speed | kn | 357.4503
Load factor |  | -0.027592
Point F'
Cruising speed | m/s | 147.1107
Cruising speed | kn | 285.9602
Load factor |  | -0.71143
Point H'
Maneuvering speed (inverted) | m/s | 76.2684
Maneuvering speed (inverted) | kn | 148.2539
Load factor |  | -0.10032
FLAP MANEUVERING DIAGRAM
Stall speed full flap | m/s | 44.9046
Stall speed full flap | kn | 87.2875
Point A_flap
Maneuvering speed full flap | m/s | 63.5046
Maneuvering speed full flap | kn | 123.4432
Load factor |  | 2
Point I
Maneuvering speed | m/s | 78.7816
Maneuvering speed | kn | 153.1392
Load factor |  | 2
GUST ENVELOPE (with flaps)
Point A'_flap
Maneuvering speed full flap | m/s | 63.5046
Maneuvering speed full flap | kn | 123.4432
Load factor |  | 1.5302
Point I'
Maneuvering speed | m/s | 78.7816
Maneuvering speed | kn | 153.1392
Load factor |  | 1.5302