## TAKE-OFF
Description | Unit | Value
Ground roll distance | m | 627.1169
Rotation distance | m | 124.8873
Airborne distance | m | 211.279
AEO take-off distance | m | 963.2832
FAR-25 take-off field length | m | 1107.7757
Balanced field length | m | 1089.5234
Ground roll distance | ft | 2057.4702
Rotation distance | ft | 409.7352
Airborne distance | ft | 693.1726
AEO take-off distance | ft | 3160.3779
FAR-25 take-off field length | ft | 3634.4346
Balanced field length | ft | 3574.5519
Stall speed take-off (VsTO) | m/s | 50.7845
Decision speed (V1) | m/s | 52.7086
Rotation speed (V_Rot) | m/s | 53.3237
Minimum control speed (VMC) | m/s | 47.0098
Lift-off speed (V_LO) | m/s | 57.512
Take-off safety speed (V2) | m/s | 61.5116
Stall speed take-off (VsTO) | kn | 98.7172
Decision speed (V1) | kn | 102.4574
Rotation speed (V_Rot) | kn | 103.653
Minimum control speed (VMC) | kn | 91.3798
Lift-off speed (V_LO) | kn | 111.7944
Take-off safety speed (V2) | kn | 119.5689
V1/VsTO |  | 1.0379
V_Rot/VsTO |  | 1.05
VMC/VsTO |  | 0.92567
V_LO/VsTO |  | 1.1325
V2/VsTO |  | 1.2112
Take-off duration | s | 27.9691

## CLIMB
Description | Unit | Value
Absolute ceiling AEO | m | 8355.6434
Absolute ceiling AEO | ft | 27413.5283
Service ceiling AEO | m | 7908.0043
Service ceiling AEO | ft | 25944.8961
Minimum time to climb AEO | min | 15.0909
Time to climb at given climb speed AEO | min | 17.5284
Fuel used during climb AEO | kg | 254.0433
Absolute ceiling OEI | m | 4493.6854
Absolute ceiling OEI | ft | 14743.0623
Service ceiling OEI | m | 3933.7964
Service ceiling OEI | ft | 12906.1562

## CRUISE
Description | Unit | Value
Thrust at cruise altitude and Mach | N | 16138.7555
Thrust at cruise altitude and Mach | lb | 3628.1366
Drag at cruise altitude and Mach | N | 14308.0523
Drag at cruise altitude and Mach | lb | 3216.5781
Power available at cruise altitude and Mach | W | 2363691.9535
Power available at cruise altitude and Mach | hp | 3213.7256
Power needed at cruise altitude and Mach | W | 2095469.2531
Power needed at cruise altitude and Mach | hp | 2849.0443
Min speed at cruise altitude (CAS) | m/s | 57.6249
Max speed at cruise altitude (CAS) | m/s | 119.7324
Min speed at cruise altitude (CAS) | kn | 112.0139
Max speed at cruise altitude (CAS) | kn | 232.7413
Min speed at cruise altitude (TAS) | m/s | 75.0558
Max speed at cruise altitude (TAS) | m/s | 155.9493
Min speed at cruise altitude (TAS) | kn | 145.8968
Max speed at cruise altitude (TAS) | kn | 303.1412
Min Mach number at cruise altitude |  | 0.23469
Max Mach number at cruise altitude |  | 0.48764
Efficiency at cruise altitude and Mach |  | 14.4781

## DESCENT
Description | Unit | Value
Descent length | nmi | 48.8216
Descent length | km | 90.4175
Descent duration | min | 11.3
Fuel used during descent | kg | 61.9191

## LANDING
Description | Unit | Value
Ground roll distance | m | 340.8729
Flare distance | m | 75.5755
Airborne distance | m | 253.0347
Landing distance | m | 669.4831
FAR-25 landing field length | m | 1115.8052
Ground roll distance | ft | 1118.3495
Flare distance | ft | 247.9511
Airborne distance | ft | 830.1663
Landing distance | ft | 2196.4669
FAR-25 landing field length | ft | 3660.7781
Stall speed landing (VsLND) | m/s | 43.2674
Touchdown speed (V_TD) | m/s | 49.7575
Flare speed (V_Flare) | m/s | 53.2189
Approach speed (V_A) | m/s | 56.2476
Stall speed landing (VsLND) | kn | 84.1051
Touchdown speed (V_TD) | kn | 96.7208
Flare speed (V_Flare) | kn | 103.4492
Approach speed (V_A) | kn | 109.3366
V_TD/VsLND |  | 1.15
V_Flare/VsLND |  | 1.23
V_A/VsLND |  | 1.3
Landing duration | s | 10.3263

## MISSION PROFILE
Description | Unit | Value
Total mission distance | nmi | 287
Total mission duration | min | 111.3182
Aircraft mass at mission start | kg | 19701.7446
Aircraft mass at mission end | kg | 18767.2224
Initial fuel mass for the assigned mission | kg | 983.6108
Total fuel used | kg | 934.4303
Fuel reserve | % | 5
Design passengers number |  | 68
Passengers number for this mission |  | 68
Take-off range | nmi | 0.41723
Climb range | nmi | 40.9462
Cruise range | nmi | 71.5807
First descent range | nmi | 45.0026
Second climb range | nmi | 15.1367
Alternate cruise range | nmi | 87
Second descent range | nmi | 22.9899
Holding range | nmi | 0
Third descent range | nmi | 3.5867
Landing range | nmi | 0.33993
Take-off duration | min | 0.38967
Climb duration | min | 12.466
Cruise duration | min | 14.0785
First descent duration | min | 10.3333
Second climb duration | min | 4.9067
Alternate cruise duration | min | 17.348
Second descent duration | min | 5.6667
Holding duration | min | 45
Third descent duration | min | 0.96667
Landing duration | min | 0.16262
Take-off used fuel | kg | 7.216
Climb used fuel | kg | 182.8363
Cruise used fuel | kg | 177.7677
First descent used fuel | kg | 56.7676
Climb used fuel | kg | 78.2049
Alternate cruise used fuel | kg | 259.2318
Second descent used fuel | kg | 31.8253
Holding used fuel | kg | 134.7633
Third descent used fuel | kg | 5.3865
Landing used fuel | kg | 0.43095
Aircraft weight at take-off start | kg | 19694.4367
Aircraft weight at climb start | kg | 19511.6004
Aircraft weight at cruise start | kg | 19333.8327
Aircraft weight at first descent start | kg | 19277.0651
Aircraft weight at second climb start | kg | 19198.8603
Aircraft weight at alternate cruise start | kg | 18939.6285
Aircraft weight at second descent start | kg | 18907.8031
Aircraft weight at holding start | kg | 18773.0398
Aircraft weight at third descnet start | kg | 18767.6534
Aircraft weight at landing start | kg | 18767.2224
TAKE-OFF
Speed (TAS) at take-off start | kn | 0
Speed (TAS) at take-off ending | kn | 115.186
Mach at take-off start |  | 0
Mach at take-off ending |  | 0.17416
CL at take-off start |  | 1.2082
CL at take-off ending |  | 1.9194
CD at take-off start |  | 0.050569
CD at take-off ending |  | 0.075526
Efficiency at take-off start |  | 23.8924
Efficiency at take-off ending |  | 25.4139
Thrust at take-off start | lbf | 15377.5908
Thrust at take-off ending | lbf | 10648.459
Drag at take-off start | lbf | 0
Drag at take-off ending | lbf | 2227.6457
CLIMB
Speed (TAS) at climb start | kn | 170
Speed (TAS) at climb ending | kn | 221.4223
Mach at climb start |  | 0.257
Mach at climb ending |  | 0.35618
CL at climb start |  | 0.67581
CL at climb ending |  | 1.1359
CD at climb start |  | 0.039787
CD at climb ending |  | 0.081394
Efficiency at climb start |  | 16.9859
Efficiency at climb ending |  | 13.9549
Thrust at climb start | lbf | 7251.7524
Thrust at climb ending | lbf | 5193.1381
Drag at climb start | lbf | 2556.3572
Drag at climb ending | lbf | 3133.0386
CRUISE
Speed (TAS) at cruise start | kn | 304.7027
Speed (TAS) at cruise ending | kn | 305.1843
Mach at cruise start |  | 0.49015
Mach at cruise ending |  | 0.49092
CL at cruise start |  | 0.35356
CL at cruise ending |  | 0.34763
CD at cruise start |  | 0.028474
CD at cruise ending |  | 0.028407
Efficiency at cruise start |  | 12.4172
Efficiency at cruise ending |  | 12.2375
Thrust at cruise start | lbf | 3464.2089
Thrust at cruise ending | lbf | 3467.0315
Drag at cruise start | lbf | 3464.2089
Drag at cruise ending | lbf | 3467.0315
FIRST DESCENT
Speed (TAS) at first descent start | kn | 286.5465
Speed (TAS) at first descent ending | kn | 238.3493
Mach at first descent start |  | 0.46094
Mach at first descent ending |  | 0.3622
CL at first descent start |  | 0.39562
CL at first descent ending |  | 0.3935
CD at first descent start |  | 0.02916
CD at first descent ending |  | 0.029105
Efficiency at first descent start |  | 13.5671
Efficiency at first descent ending |  | 13.5199
Thrust at first descent start | lbf | 985.4208
Thrust at first descent ending | lbf | 409.6156
Drag at second climb start | lbf | 3122.7475
Drag at second climb ending | lbf | 3117.5064
SECOND CLIMB
Speed (TAS) at second climb start | kn | 173.7916
Speed (TAS) at second climb ending | kn | 197.8095
Mach at second climb start |  | 0.2641
Mach at second climb ending |  | 0.30988
CL at second climb start |  | 0.66149
CL at second climb ending |  | 0.85348
CD at second climb start |  | 0.039063
CD at second climb ending |  | 0.052301
Efficiency at second climb start |  | 16.9341
Efficiency at second climb ending |  | 16.3188
Thrust at second climb start | lbf | 7199.4145
Thrust at second climb ending | lbf | 6274.1892
Drag at first descent start | lbf | 2505.4097
Drag at first descent ending | lbf | 2647.3247
ALTERNATE CRUISE
Speed (TAS) at alternate cruise start | kn | 300.8991
Speed (TAS) at alternate cruise ending | kn | 300.8991
Mach at alternate cruise start |  | 0.47137
Mach at alternate cruise ending |  | 0.47137
CL at alternate cruise start |  | 0.28472
CL at alternate cruise ending |  | 0.27895
CD at alternate cruise start |  | 0.0277
CD at alternate cruise ending |  | 0.027635
Efficiency at alternate cruise start |  | 10.2787
Efficiency at alternate cruise ending |  | 10.094
Thrust at alternate cruise start | lbf | 4117.8634
Thrust at alternate cruise ending | lbf | 4108.2189
Drag at alternate cruise start | lbf | 4117.8634
Drag at alternate cruise ending | lbf | 4108.2189
SECOND DESCENT
Speed (TAS) at second descent start | kn | 255.9887
Speed (TAS) at second descent ending | kn | 232.1368
Mach at second descent start |  | 0.40102
Mach at second descent ending |  | 0.35276
CL at second descent start |  | 0.38742
CL at second descent ending |  | 0.38629
CD at second descent start |  | 0.028947
CD at second descent ending |  | 0.028918
Efficiency at second descent start |  | 13.3835
Efficiency at second descent ending |  | 13.3581
Thrust at second descent start | lbf | 622.3295
Thrust at second descent ending | lbf | 313.2618
Drag at second descent start | lbf | 3102.4801
Drag at second descent ending | lbf | 3099.7009
HOLDING
Speed (TAS) at holding start | kn | 197.4177
Speed (TAS) at holding ending | kn | 197.4177
Mach at holding start |  | 0.3
Mach at holding ending |  | 0.3
CL at holding start |  | 0.50282
CL at holding ending |  | 0.50013
CD at holding start |  | 0.032071
CD at holding ending |  | 0.031962
Efficiency at holding start |  | 15.6784
Efficiency at holding ending |  | 15.6474
Thrust at holding start | lbf | 2658.7202
Thrust at holding ending | lbf | 2649.7429
Drag at holding start | lbf | 2658.7202
Drag at holding ending | lbf | 2649.7429
THIRD DESCENT
Speed (TAS) at third descent start | kn | 224.9068
Speed (TAS) at third descent ending | kn | 221.3336
Mach at third descent start |  | 0.34177
Mach at third descent ending |  | 0.33466
CL at third descent start |  | 0.38382
CL at third descent ending |  | 0.38363
CD at third descent start |  | 0.028854
CD at third descent ending |  | 0.028849
Efficiency at third descent start |  | 13.3021
Efficiency at third descent ending |  | 13.2977
Thrust at third descent start | lbf | 267.8445
Thrust at third descent ending | lbf | 207.0504
Drag at third descent start | lbf | 3093.584
Drag at third descent ending | lbf | 3093.1068
LANDING
Speed (TAS) at landing start | kn | 103.2271
Speed (TAS) at landing ending | kn | 0
Mach at landing start |  | 0.15608
Mach at landing ending |  | 0
CL at landing start |  | 1.7492
CL at landing ending |  | 1.6264
CD at landing start |  | 0.11678
CD at landing ending |  | 0.10999
Efficiency at landing start |  | 14.9786
Efficiency at landing ending |  | 14.7864
Thrust at landing start | lbf | -576.4412
Thrust at landing ending | lbf | 49.5074
Drag at landing start | lbf | 1892.1677
Drag at landing ending | lbf | 0

## PAYLOAD-RANGE
Description | Unit | Value
ALTITUDE | ft | 17000
MACH |  | 0.46
RANGE AT MAX PAYLOAD
Range | nmi | 1047.6933
Aircraft mass | kg | 22163.091
Payload mass | kg | 6840
Passengers number |  | 72
Fuel mass | kg | 3064.9572
RANGE AT DESIGN PAYLOAD
Range | nmi | 1198.7977
Aircraft mass | kg | 22163.091
Payload mass | kg | 6460
Passengers number |  | 68
Fuel mass | kg | 3444.9572
RANGE AT MAX FUEL
Range | nmi | 1799.282
Aircraft mass | kg | 22163.091
Payload mass | kg | 4950.4654
Passengers number |  | 52
Fuel mass | kg | 4954.4918
RANGE AT ZERO PAYLOAD
Range | nmi | 1893.2472
Aircraft mass | kg | 17212.6255
Payload mass | kg | 0
Passengers number |  | 0
Fuel mass | kg | 4954.4918

## V-n DIAGRAM
Description | Unit | Value
REGULATION |  | FAR_25
AIRCRAFT TYPE |  | TURBOPROP
BASIC MANEUVERING DIAGRAM
Stall speed clean | m/s | 59.1219
Stall speed clean | kn | 114.9238
Stall speed inverted | m/s | 76.2684
Stall speed inverted | kn | 148.2539
Point A
Maneuvering speed | m/s | 93.48
Maneuvering speed | kn | 181.7105
Load factor |  | 2.5
Point C
Cruising speed | m/s | 147.1107
Cruising speed | kn | 285.9602
Load factor |  | 2.5
Point D
Dive speed | m/s | 183.8883
Dive speed | kn | 357.4503
Load factor |  | 2.5
Point E
Dive speed | m/s | 183.8883
Dive speed | kn | 357.4503
Load factor |  | 0
Point F
Cruising speed | m/s | 147.1107
Cruising speed | kn | 285.9602
Load factor |  | -1
Point H
Maneuvering speed (inverted) | m/s | 76.2684
Maneuvering speed (inverted) | kn | 148.2539
Load factor |  | -1
GUST ENVELOPE
Point A'
Maneuvering speed | m/s | 93.48
Maneuvering speed | kn | 181.7105
Load factor |  | 2.1114
Point C'
Cruising speed | m/s | 147.1107
Cruising speed | kn | 285.9602
Load factor |  | 2.749
Point D'
Dive speed | m/s | 183.8883
Dive speed | kn | 357.4503
Load factor |  | 2.0501
Point E'
Dive speed | m/s | 183.8883
Dive speed | kn | 357.4503
Load factor |  | -0.050137
Point F'
Cruising speed | m/s | 147.1107
Cruising speed | kn | 285.9602
Load factor |  | -0.74898
Point H'
Maneuvering speed (inverted) | m/s | 76.2684
Maneuvering speed (inverted) | kn | 148.2539
Load factor |  | -0.11137
FLAP MANEUVERING DIAGRAM
Stall speed full flap | m/s | 44.3914
Stall speed full flap | kn | 86.29
Point A_flap
Maneuvering speed full flap | m/s | 62.7789
Maneuvering speed full flap | kn | 122.0325
Load factor |  | 2
Point I
Maneuvering speed | m/s | 77.8813
Maneuvering speed | kn | 151.3891
Load factor |  | 2
GUST ENVELOPE (with flaps)
Point A'_flap
Maneuvering speed full flap | m/s | 62.7789
Maneuvering speed full flap | kn | 122.0325
Load factor |  | 1.5357
Point I'
Maneuvering speed | m/s | 77.8813
Maneuvering speed | kn | 151.3891
Load factor |  | 1.5357