## TAKE-OFF
Description | Unit | Value
Ground roll distance | m | 623.5719
Rotation distance | m | 119.5782
Airborne distance | m | 211.9682
AEO take-off distance | m | 955.1184
FAR-25 take-off field length | m | 1098.3861
Balanced field length | m | 1075.0354
Ground roll distance | ft | 2045.8396
Rotation distance | ft | 392.3171
Airborne distance | ft | 695.4338
AEO take-off distance | ft | 3133.5904
FAR-25 take-off field length | ft | 3603.629
Balanced field length | ft | 3527.0192
Stall speed take-off (VsTO) | m/s | 50.6674
Decision speed (V1) | m/s | 52.5592
Rotation speed (V_Rot) | m/s | 53.2007
Minimum control speed (VMC) | m/s | 46.9115
Lift-off speed (V_LO) | m/s | 57.3516
Take-off safety speed (V2) | m/s | 61.4122
Stall speed take-off (VsTO) | kn | 98.4895
Decision speed (V1) | kn | 102.1668
Rotation speed (V_Rot) | kn | 103.414
Minimum control speed (VMC) | kn | 91.1886
Lift-off speed (V_LO) | kn | 111.4826
Take-off safety speed (V2) | kn | 119.3758
V1/VsTO |  | 1.0373
V_Rot/VsTO |  | 1.05
VMC/VsTO |  | 0.92587
V_LO/VsTO |  | 1.1319
V2/VsTO |  | 1.2121
Take-off duration | s | 27.7775

## CLIMB
Description | Unit | Value
Absolute ceiling AEO | m | 8393.7498
Absolute ceiling AEO | ft | 27538.5492
Service ceiling AEO | m | 7947.1719
Service ceiling AEO | ft | 26073.3985
Minimum time to climb AEO | min | 14.9335
Time to climb at given climb speed AEO | min | 17.247
Fuel used during climb AEO | kg | 250.1376
Absolute ceiling OEI | m | 4538.2529
Absolute ceiling OEI | ft | 14889.2812
Service ceiling OEI | m | 3979.9836
Service ceiling OEI | ft | 13057.6888

## CRUISE
Description | Unit | Value
Thrust at cruise altitude and Mach | N | 16138.7555
Thrust at cruise altitude and Mach | lb | 3628.1366
Drag at cruise altitude and Mach | N | 14283.3743
Drag at cruise altitude and Mach | lb | 3211.0303
Power available at cruise altitude and Mach | W | 2363691.8984
Power available at cruise altitude and Mach | hp | 3213.7255
Power needed at cruise altitude and Mach | W | 2091856.2523
Power needed at cruise altitude and Mach | hp | 2844.132
Min speed at cruise altitude (CAS) | m/s | 57.492
Max speed at cruise altitude (CAS) | m/s | 119.8317
Min speed at cruise altitude (CAS) | kn | 111.7554
Max speed at cruise altitude (CAS) | kn | 232.9341
Min speed at cruise altitude (TAS) | m/s | 74.8826
Max speed at cruise altitude (TAS) | m/s | 156.0785
Min speed at cruise altitude (TAS) | kn | 145.5601
Max speed at cruise altitude (TAS) | kn | 303.3924
Min Mach number at cruise altitude |  | 0.23415
Max Mach number at cruise altitude |  | 0.48804
Efficiency at cruise altitude and Mach |  | 14.4393

## DESCENT
Description | Unit | Value
Descent length | nmi | 48.8216
Descent length | km | 90.4175
Descent duration | min | 11.3
Fuel used during descent | kg | 61.9004

## LANDING
Description | Unit | Value
Ground roll distance | m | 339.3296
Flare distance | m | 75.2274
Airborne distance | m | 253.2086
Landing distance | m | 667.7656
FAR-25 landing field length | m | 1112.9426
Ground roll distance | ft | 1113.2859
Flare distance | ft | 246.8091
Airborne distance | ft | 830.7369
Landing distance | ft | 2190.8319
FAR-25 landing field length | ft | 3651.3866
Stall speed landing (VsLND) | m/s | 43.1676
Touchdown speed (V_TD) | m/s | 49.6428
Flare speed (V_Flare) | m/s | 53.0962
Approach speed (V_A) | m/s | 56.1179
Stall speed landing (VsLND) | kn | 83.9112
Touchdown speed (V_TD) | kn | 96.4978
Flare speed (V_Flare) | kn | 103.2107
Approach speed (V_A) | kn | 109.0845
V_TD/VsLND |  | 1.15
V_Flare/VsLND |  | 1.23
V_A/VsLND |  | 1.3
Landing duration | s | 10.3025

## MISSION PROFILE
Description | Unit | Value
Total mission distance | nmi | 287
Total mission duration | min | 111.2591
Aircraft mass at mission start | kg | 19615.2458
Aircraft mass at mission end | kg | 18682.8968
Initial fuel mass for the assigned mission | kg | 981.448
Total fuel used | kg | 932.3756
Fuel reserve | % | 5
Design passengers number |  | 68
Passengers number for this mission |  | 68
Take-off range | nmi | 0.41383
Climb range | nmi | 40.5058
Cruise range | nmi | 72.1462
First descent range | nmi | 45.0026
Second climb range | nmi | 15.0159
Alternate cruise range | nmi | 87
Second descent range | nmi | 22.9899
Holding range | nmi | 0
Third descent range | nmi | 3.5867
Landing range | nmi | 0.33909
Take-off duration | min | 0.38709
Climb duration | min | 12.3353
Cruise duration | min | 14.1882
First descent duration | min | 10.3333
Second climb duration | min | 4.868
Alternate cruise duration | min | 17.3515
Second descent duration | min | 5.6667
Holding duration | min | 45
Third descent duration | min | 0.96667
Landing duration | min | 0.16226
Take-off used fuel | kg | 7.1682
Climb used fuel | kg | 180.9778
Cruise used fuel | kg | 179.0898
First descent used fuel | kg | 56.7651
Climb used fuel | kg | 77.5898
Alternate cruise used fuel | kg | 259.0056
Second descent used fuel | kg | 31.985
Holding used fuel | kg | 133.9673
Third descent used fuel | kg | 5.3971
Landing used fuel | kg | 0.42998
Aircraft weight at take-off start | kg | 19608.1042
Aircraft weight at climb start | kg | 19427.1265
Aircraft weight at cruise start | kg | 19248.0367
Aircraft weight at first descent start | kg | 19191.2716
Aircraft weight at second climb start | kg | 19113.6818
Aircraft weight at alternate cruise start | kg | 18854.6762
Aircraft weight at second descent start | kg | 18822.6912
Aircraft weight at holding start | kg | 18688.7239
Aircraft weight at third descnet start | kg | 18683.3268
Aircraft weight at landing start | kg | 18682.8968
TAKE-OFF
Speed (TAS) at take-off start | kn | 0
Speed (TAS) at take-off ending | kn | 115.025
Mach at take-off start |  | 0
Mach at take-off ending |  | 0.17391
CL at take-off start |  | 1.2085
CL at take-off ending |  | 1.9193
CD at take-off start |  | 0.050569
CD at take-off ending |  | 0.075503
Efficiency at take-off start |  | 23.8971
Efficiency at take-off ending |  | 25.4202
Thrust at take-off start | lbf | 15377.5907
Thrust at take-off ending | lbf | 10656.5275
Drag at take-off start | lbf | 0
Drag at take-off ending | lbf | 2220.7712
CLIMB
Speed (TAS) at climb start | kn | 170
Speed (TAS) at climb ending | kn | 221.4223
Mach at climb start |  | 0.257
Mach at climb ending |  | 0.35618
CL at climb start |  | 0.67285
CL at climb ending |  | 1.1309
CD at climb start |  | 0.03963
CD at climb ending |  | 0.080749
Efficiency at climb start |  | 16.9782
Efficiency at climb ending |  | 14.0055
Thrust at climb start | lbf | 7251.7524
Thrust at climb ending | lbf | 5193.1381
Drag at climb start | lbf | 2546.1309
Drag at climb ending | lbf | 3108.1131
CRUISE
Speed (TAS) at cruise start | kn | 304.9752
Speed (TAS) at cruise ending | kn | 305.4572
Mach at cruise start |  | 0.49059
Mach at cruise ending |  | 0.49136
CL at cruise start |  | 0.3514
CL at cruise ending |  | 0.34545
CD at cruise start |  | 0.028449
CD at cruise ending |  | 0.028382
Efficiency at cruise start |  | 12.3522
Efficiency at cruise ending |  | 12.1716
Thrust at cruise start | lbf | 3467.3559
Thrust at cruise ending | lbf | 3470.1453
Drag at cruise start | lbf | 3467.3559
Drag at cruise ending | lbf | 3470.1453
FIRST DESCENT
Speed (TAS) at first descent start | kn | 286.5465
Speed (TAS) at first descent ending | kn | 238.3493
Mach at first descent start |  | 0.46094
Mach at first descent ending |  | 0.3622
CL at first descent start |  | 0.39386
CL at first descent ending |  | 0.39174
CD at first descent start |  | 0.029112
CD at first descent ending |  | 0.029057
Efficiency at first descent start |  | 13.5289
Efficiency at first descent ending |  | 13.4816
Thrust at first descent start | lbf | 987.3727
Thrust at first descent ending | lbf | 408.8265
Drag at second climb start | lbf | 3118.2168
Drag at second climb ending | lbf | 3112.9775
SECOND CLIMB
Speed (TAS) at second climb start | kn | 173.7916
Speed (TAS) at second climb ending | kn | 197.8095
Mach at second climb start |  | 0.2641
Mach at second climb ending |  | 0.30988
CL at second climb start |  | 0.65855
CL at second climb ending |  | 0.8497
CD at second climb start |  | 0.038908
CD at second climb ending |  | 0.051984
Efficiency at second climb start |  | 16.926
Efficiency at second climb ending |  | 16.3455
Thrust at second climb start | lbf | 7199.4145
Thrust at second climb ending | lbf | 6274.1892
Drag at first descent start | lbf | 2492.942
Drag at first descent ending | lbf | 2629.6074
ALTERNATE CRUISE
Speed (TAS) at alternate cruise start | kn | 300.7096
Speed (TAS) at alternate cruise ending | kn | 300.7096
Mach at alternate cruise start |  | 0.47108
Mach at alternate cruise ending |  | 0.47108
CL at alternate cruise start |  | 0.28381
CL at alternate cruise ending |  | 0.27709
CD at alternate cruise start |  | 0.027689
CD at alternate cruise ending |  | 0.027613
Efficiency at alternate cruise start |  | 10.25
Efficiency at alternate cruise ending |  | 10.0347
Thrust at alternate cruise start | lbf | 4111.0756
Thrust at alternate cruise ending | lbf | 4113.9103
Drag at alternate cruise start | lbf | 4111.0756
Drag at alternate cruise ending | lbf | 4113.9103
SECOND DESCENT
Speed (TAS) at second descent start | kn | 255.9887
Speed (TAS) at second descent ending | kn | 232.1368
Mach at second descent start |  | 0.40102
Mach at second descent ending |  | 0.35276
CL at second descent start |  | 0.38568
CL at second descent ending |  | 0.38456
CD at second descent start |  | 0.0289
CD at second descent ending |  | 0.028871
Efficiency at second descent start |  | 13.3451
Efficiency at second descent ending |  | 13.3197
Thrust at second descent start | lbf | 622.4273
Thrust at second descent ending | lbf | 363.3345
Drag at second descent start | lbf | 3097.9975
Drag at second descent ending | lbf | 3095.2199
HOLDING
Speed (TAS) at holding start | kn | 197.4177
Speed (TAS) at holding ending | kn | 197.4177
Mach at holding start |  | 0.3
Mach at holding ending |  | 0.3
CL at holding start |  | 0.50055
CL at holding ending |  | 0.49788
CD at holding start |  | 0.031976
CD at holding ending |  | 0.031868
Efficiency at holding start |  | 15.6542
Efficiency at holding ending |  | 15.6232
Thrust at holding start | lbf | 2650.8427
Thrust at holding ending | lbf | 2641.9203
Drag at holding start | lbf | 2650.8427
Drag at holding ending | lbf | 2641.9203
THIRD DESCENT
Speed (TAS) at third descent start | kn | 224.9068
Speed (TAS) at third descent ending | kn | 221.3336
Mach at third descent start |  | 0.34177
Mach at third descent ending |  | 0.33466
CL at third descent start |  | 0.3821
CL at third descent ending |  | 0.3819
CD at third descent start |  | 0.028808
CD at third descent ending |  | 0.028803
Efficiency at third descent start |  | 13.2637
Efficiency at third descent ending |  | 13.2593
Thrust at third descent start | lbf | 273.2812
Thrust at third descent ending | lbf | 212.3815
Drag at third descent start | lbf | 3089.1374
Drag at third descent ending | lbf | 3088.6598
LANDING
Speed (TAS) at landing start | kn | 102.9851
Speed (TAS) at landing ending | kn | 0
Mach at landing start |  | 0.15572
Mach at landing ending |  | 0
CL at landing start |  | 1.7495
CL at landing ending |  | 1.6267
CD at landing start |  | 0.11678
CD at landing ending |  | 0.10999
Efficiency at landing start |  | 14.9815
Efficiency at landing ending |  | 14.7893
Thrust at landing start | lbf | -574.4401
Thrust at landing ending | lbf | 49.5074
Drag at landing start | lbf | 1883.304
Drag at landing ending | lbf | 0

## PAYLOAD-RANGE
Description | Unit | Value
ALTITUDE | ft | 17000
MACH |  | 0.46
RANGE AT MAX PAYLOAD
Range | nmi | 1045.1669
Aircraft mass | kg | 22065.2204
Payload mass | kg | 6840
Passengers number |  | 72
Fuel mass | kg | 3051.4226
RANGE AT DESIGN PAYLOAD
Range | nmi | 1196.3648
Aircraft mass | kg | 22065.2204
Payload mass | kg | 6460
Passengers number |  | 68
Fuel mass | kg | 3431.4226
RANGE AT MAX FUEL
Range | nmi | 1802.5932
Aircraft mass | kg | 22065.2204
Payload mass | kg | 4936.9308
Passengers number |  | 52
Fuel mass | kg | 4954.4918
RANGE AT ZERO PAYLOAD
Range | nmi | 1892.3804
Aircraft mass | kg | 17128.2896
Payload mass | kg | 0
Passengers number |  | 0
Fuel mass | kg | 4954.4918

## V-n DIAGRAM
Description | Unit | Value
REGULATION |  | FAR_25
AIRCRAFT TYPE |  | TURBOPROP
BASIC MANEUVERING DIAGRAM
Stall speed clean | m/s | 58.9855
Stall speed clean | kn | 114.6586
Stall speed inverted | m/s | 76.0998
Stall speed inverted | kn | 147.9262
Point A
Maneuvering speed | m/s | 93.2643
Maneuvering speed | kn | 181.2912
Load factor |  | 2.5
Point C
Cruising speed | m/s | 147.1107
Cruising speed | kn | 285.9602
Load factor |  | 2.5
Point D
Dive speed | m/s | 183.8883
Dive speed | kn | 357.4503
Load factor |  | 2.5
Point E
Dive speed | m/s | 183.8883
Dive speed | kn | 357.4503
Load factor |  | 0
Point F
Cruising speed | m/s | 147.1107
Cruising speed | kn | 285.9602
Load factor |  | -1
Point H
Maneuvering speed (inverted) | m/s | 76.0998
Maneuvering speed (inverted) | kn | 147.9262
Load factor |  | -1
GUST ENVELOPE
Point A'
Maneuvering speed | m/s | 93.2643
Maneuvering speed | kn | 181.2912
Load factor |  | 2.1136
Point C'
Cruising speed | m/s | 147.1107
Cruising speed | kn | 285.9602
Load factor |  | 2.7565
Point D'
Dive speed | m/s | 183.8883
Dive speed | kn | 357.4503
Load factor |  | 2.0546
Point E'
Dive speed | m/s | 183.8883
Dive speed | kn | 357.4503
Load factor |  | -0.054647
Point F'
Cruising speed | m/s | 147.1107
Cruising speed | kn | 285.9602
Load factor |  | -0.75649
Point H'
Maneuvering speed (inverted) | m/s | 76.0998
Maneuvering speed (inverted) | kn | 147.9262
Load factor |  | -0.11357
FLAP MANEUVERING DIAGRAM
Stall speed full flap | m/s | 44.2891
Stall speed full flap | kn | 86.091
Point A_flap
Maneuvering speed full flap | m/s | 62.6342
Maneuvering speed full flap | kn | 121.7511
Load factor |  | 2
Point I
Maneuvering speed | m/s | 77.7017
Maneuvering speed | kn | 151.0401
Load factor |  | 2
GUST ENVELOPE (with flaps)
Point A'_flap
Maneuvering speed full flap | m/s | 62.6342
Maneuvering speed full flap | kn | 121.7511
Load factor |  | 1.5367
Point I'
Maneuvering speed | m/s | 77.7017
Maneuvering speed | kn | 151.0401
Load factor |  | 1.5367