## WING
Description | Unit | Value
GLOBAL DATA
Critical Mach Number |  | 0.65203
Aerodynamic Center (LRF) | m | 0.76024
Aerodynamic Center (MAC) |  | 0.24998
LIFT
CL_alpha | 1/deg | 0.09134
CL_zero |  | 0.056082
CL_star |  | 1.2381
CL_max |  | 1.5689
Alpha_zero_lift | deg | -1.1694
Alpha_star | deg | 12.8904
Alpha_stall | deg | 18.6459
CL at Alpha = 3.999999999999999 deg |  | 0.23876
LIFT CURVE
Alpha | deg | -2.614 | -1.9091 | -1.2043 | -0.49945 | 0.2054 | 0.91024 | 1.6151 | 2.3199 | 3.0248 | 3.7296 | 4.4345 | 5.1393 | 5.8442 | 6.549 | 7.2539 | 7.9587 | 8.6635 | 9.3684 | 10.0732 | 10.7781 | 11.4829 | 12.1878 | 12.8926 | 13.5975 | 14.3023 | 15.0072 | 15.712 | 16.4169 | 17.1217 | 17.8265 | 18.5314 | 19.2362 | 19.9411 | 20.6459
CL |  | -0.18268 | -0.1183 | -0.053919 | 0.010462 | 0.074842 | 0.13922 | 0.2036 | 0.26798 | 0.33236 | 0.39675 | 0.46113 | 0.52551 | 0.58989 | 0.65427 | 0.71865 | 0.78303 | 0.84741 | 0.91179 | 0.97617 | 1.0406 | 1.1049 | 1.1693 | 1.2337 | 1.2976 | 1.3591 | 1.4159 | 1.4661 | 1.5078 | 1.5396 | 1.5602 | 1.5687 | 1.5643 | 1.5463 | 1.5147
LIFT DISTRIBUTIONS
y stations | m | 0 | 0.27612 | 0.55224 | 0.82837 | 1.1045 | 1.3806 | 1.6567 | 1.9329 | 2.209 | 2.4851 | 2.7612 | 3.0373 | 3.3135 | 3.5896 | 3.8657 | 4.1418 | 4.418 | 4.6941 | 4.9702 | 5.2463 | 5.5224 | 5.7986 | 6.0747 | 6.3508 | 6.6269 | 6.9031 | 7.1792 | 7.4553 | 7.7314 | 8.0076 | 8.2837 | 8.5598 | 8.8359 | 9.112 | 9.3882 | 9.6643 | 9.9404 | 10.2165 | 10.4927 | 10.7688 | 11.0449 | 11.321 | 11.5971 | 11.8733 | 12.1494 | 12.4255 | 12.7016 | 12.9778 | 13.2539 | 13.53
eta stations |  | 0 | 0.020408 | 0.040816 | 0.061224 | 0.081633 | 0.10204 | 0.12245 | 0.14286 | 0.16327 | 0.18367 | 0.20408 | 0.22449 | 0.2449 | 0.26531 | 0.28571 | 0.30612 | 0.32653 | 0.34694 | 0.36735 | 0.38776 | 0.40816 | 0.42857 | 0.44898 | 0.46939 | 0.4898 | 0.5102 | 0.53061 | 0.55102 | 0.57143 | 0.59184 | 0.61224 | 0.63265 | 0.65306 | 0.67347 | 0.69388 | 0.71429 | 0.73469 | 0.7551 | 0.77551 | 0.79592 | 0.81633 | 0.83673 | 0.85714 | 0.87755 | 0.89796 | 0.91837 | 0.93878 | 0.95918 | 0.97959 | 1
Alpha = 0.0 deg
Cl |  | 0.10577 | 0.10573 | 0.10562 | 0.10544 | 0.10518 | 0.10484 | 0.10442 | 0.10391 | 0.1033 | 0.10258 | 0.10174 | 0.10078 | 0.099662 | 0.098374 | 0.096884 | 0.095154 | 0.093126 | 0.090838 | 0.088644 | 0.086089 | 0.083157 | 0.079915 | 0.076411 | 0.072681 | 0.068753 | 0.064651 | 0.060397 | 0.056011 | 0.05151 | 0.046909 | 0.042225 | 0.037471 | 0.032663 | 0.027816 | 0.022947 | 0.018075 | 0.013221 | 0.0084071 | 0.0036639 | -0.00097403 | -0.0054628 | -0.0097461 | -0.01375 | -0.017372 | -0.020472 | -0.022839 | -0.024141 | -0.023797 | -0.020542 | 0
Cl_additional |  | 0.05927 | 0.059263 | 0.059243 | 0.059209 | 0.059162 | 0.059099 | 0.059022 | 0.05893 | 0.05882 | 0.058693 | 0.058547 | 0.058381 | 0.058191 | 0.057977 | 0.057736 | 0.057464 | 0.05716 | 0.056903 | 0.057106 | 0.057374 | 0.057612 | 0.057821 | 0.058001 | 0.058154 | 0.058278 | 0.058375 | 0.058443 | 0.058481 | 0.058489 | 0.058464 | 0.058404 | 0.058304 | 0.05816 | 0.057967 | 0.057718 | 0.057403 | 0.057011 | 0.056528 | 0.055936 | 0.055211 | 0.054321 | 0.053224 | 0.051861 | 0.050153 | 0.04798 | 0.04516 | 0.041397 | 0.036144 | 0.028147 | 0
Cl_basic |  | 0.046499 | 0.046469 | 0.046381 | 0.046232 | 0.04602 | 0.045743 | 0.045397 | 0.044977 | 0.044475 | 0.043886 | 0.043197 | 0.042397 | 0.041471 | 0.040396 | 0.039148 | 0.037689 | 0.035966 | 0.033935 | 0.031538 | 0.028715 | 0.025545 | 0.022094 | 0.01841 | 0.014527 | 0.010475 | 0.0062767 | 0.0019547 | -0.0024702 | -0.0069793 | -0.011555 | -0.016179 | -0.020833 | -0.025497 | -0.030151 | -0.03477 | -0.039327 | -0.04379 | -0.048121 | -0.052272 | -0.056185 | -0.059784 | -0.06297 | -0.065611 | -0.067525 | -0.068452 | -0.067999 | -0.065538 | -0.059941 | -0.048689 | 0
cCl | m | 0.27245 | 0.27236 | 0.27208 | 0.2716 | 0.27094 | 0.27006 | 0.26897 | 0.26765 | 0.26608 | 0.26423 | 0.26208 | 0.25959 | 0.25672 | 0.2534 | 0.24956 | 0.24511 | 0.23988 | 0.23399 | 0.22567 | 0.21651 | 0.20657 | 0.19606 | 0.18511 | 0.17383 | 0.16232 | 0.15064 | 0.13887 | 0.12706 | 0.11526 | 0.10352 | 0.091882 | 0.080383 | 0.069062 | 0.057957 | 0.047106 | 0.036548 | 0.026324 | 0.016481 | 0.0070696 | -0.0018494 | -0.010204 | -0.017904 | -0.024835 | -0.030844 | -0.035717 | -0.039142 | -0.04063 | -0.039318 | -0.033307 | 0
cCl_additional | m | 0.15267 | 0.15266 | 0.1526 | 0.15252 | 0.15239 | 0.15223 | 0.15204 | 0.1518 | 0.15152 | 0.15119 | 0.15081 | 0.15038 | 0.14989 | 0.14934 | 0.14872 | 0.14802 | 0.14724 | 0.14658 | 0.14538 | 0.14429 | 0.14312 | 0.14185 | 0.14051 | 0.13909 | 0.13759 | 0.13602 | 0.13438 | 0.13266 | 0.13088 | 0.12902 | 0.12709 | 0.12507 | 0.12297 | 0.12078 | 0.11848 | 0.11607 | 0.11352 | 0.11081 | 0.10793 | 0.10483 | 0.10147 | 0.097776 | 0.093676 | 0.089045 | 0.083708 | 0.077397 | 0.069672 | 0.059718 | 0.045638 | 0
cCl_basic | m | 0.11978 | 0.1197 | 0.11947 | 0.11909 | 0.11854 | 0.11783 | 0.11694 | 0.11586 | 0.11456 | 0.11304 | 0.11127 | 0.10921 | 0.10682 | 0.10406 | 0.10084 | 0.097084 | 0.092645 | 0.087414 | 0.080287 | 0.072216 | 0.063456 | 0.054204 | 0.044598 | 0.034744 | 0.02473 | 0.014625 | 0.0044943 | -0.0056035 | -0.015617 | -0.025499 | -0.035205 | -0.044691 | -0.053911 | -0.062822 | -0.071375 | -0.079518 | -0.087193 | -0.094334 | -0.10086 | -0.10668 | -0.11167 | -0.11568 | -0.11851 | -0.11989 | -0.11942 | -0.11654 | -0.1103 | -0.099037 | -0.078946 | 0
Gamma |  | 7.9733 | 7.9706 | 7.9624 | 7.9486 | 7.9291 | 7.9035 | 7.8716 | 7.8329 | 7.7869 | 7.7329 | 7.6699 | 7.5971 | 7.513 | 7.4158 | 7.3036 | 7.1731 | 7.0202 | 6.8376 | 6.6042 | 6.3364 | 6.0456 | 5.7379 | 5.4173 | 5.0873 | 4.7503 | 4.4086 | 4.0642 | 3.7186 | 3.3734 | 3.0299 | 2.6894 | 2.3529 | 2.0217 | 1.6967 | 1.3792 | 1.0703 | 0.77113 | 0.4831 | 0.2077 | -0.053303 | -0.29781 | -0.52318 | -0.72606 | -0.90197 | -1.0447 | -1.1451 | -1.1889 | -1.151 | -0.97589 | 0
Gamma_additional |  | 4.468 | 4.4675 | 4.466 | 4.4635 | 4.4599 | 4.4552 | 4.4494 | 4.4424 | 4.4341 | 4.4246 | 4.4136 | 4.401 | 4.3867 | 4.3706 | 4.3524 | 4.3319 | 4.3089 | 4.2832 | 4.2544 | 4.2227 | 4.1883 | 4.1514 | 4.112 | 4.0704 | 4.0265 | 3.9806 | 3.9325 | 3.8824 | 3.8302 | 3.7758 | 3.7192 | 3.6603 | 3.5989 | 3.5347 | 3.4674 | 3.3967 | 3.3222 | 3.2431 | 3.1587 | 3.068 | 2.9696 | 2.8617 | 2.7418 | 2.6063 | 2.4503 | 2.2657 | 2.0399 | 1.749 | 1.3378 | 0
Gamma_basic |  | 3.5053 | 3.5031 | 3.4964 | 3.4851 | 3.4692 | 3.4483 | 3.4222 | 3.3905 | 3.3528 | 3.3083 | 3.2564 | 3.1961 | 3.1262 | 3.0453 | 2.9512 | 2.8412 | 2.7113 | 2.5544 | 2.3498 | 2.1137 | 1.8573 | 1.5865 | 1.3053 | 1.0169 | 0.72377 | 0.42805 | 0.13164 | -0.1638 | -0.45678 | -0.74592 | -1.0299 | -1.3074 | -1.5772 | -1.8379 | -2.0882 | -2.3265 | -2.5511 | -2.76 | -2.951 | -3.1213 | -3.2674 | -3.3849 | -3.4678 | -3.5083 | -3.495 | -3.4109 | -3.2288 | -2.9 | -2.3137 | 0
Wing load | N | 1774.6727 | 1774.0666 | 1772.2407 | 1769.1723 | 1764.8225 | 1759.1353 | 1752.0353 | 1743.4255 | 1733.1833 | 1721.1557 | 1707.1524 | 1690.9362 | 1672.2098 | 1650.595 | 1625.601 | 1596.5665 | 1562.5368 | 1524.1529 | 1469.9326 | 1410.2802 | 1345.5622 | 1277.0709 | 1205.7391 | 1132.2878 | 1057.3024 | 981.2508 | 904.5629 | 827.6309 | 750.7818 | 674.3122 | 598.4968 | 523.5942 | 449.853 | 377.5181 | 306.8361 | 238.0624 | 171.4685 | 107.3523 | 46.05 | -12.0466 | -66.4665 | -116.6252 | -161.7726 | -200.9097 | -232.6494 | -254.9621 | -264.6563 | -256.1109 | -216.9559 | 0
Additional load | N | 994.4784 | 994.3661 | 994.0282 | 993.4617 | 992.6614 | 991.62 | 990.3278 | 988.7723 | 986.9383 | 984.8069 | 982.3557 | 979.5579 | 976.3816 | 972.7897 | 968.7397 | 964.184 | 959.0713 | 954.7611 | 946.9633 | 939.8803 | 932.2236 | 923.9998 | 915.2401 | 905.9718 | 896.2165 | 885.9857 | 875.2882 | 864.1306 | 852.5085 | 840.4101 | 827.8162 | 814.6986 | 801.0189 | 786.7265 | 771.7564 | 756.0248 | 739.425 | 721.8201 | 703.0338 | 682.8362 | 660.9247 | 636.8933 | 610.186 | 580.0205 | 545.2565 | 504.1484 | 453.8272 | 388.9909 | 297.278 | 0
Basic load | N | 780.1943 | 779.7005 | 778.2126 | 775.7107 | 772.1611 | 767.5152 | 761.7075 | 754.6531 | 746.245 | 736.3488 | 724.7966 | 711.3784 | 695.8282 | 677.8053 | 656.8614 | 632.3825 | 603.4654 | 569.3918 | 522.9693 | 470.3999 | 413.3386 | 353.0711 | 290.499 | 226.3161 | 161.0859 | 95.2651 | 29.2747 | -36.4997 | -101.7267 | -166.0979 | -229.3194 | -291.1044 | -351.1659 | -409.2084 | -464.9202 | -517.9624 | -567.9565 | -614.4679 | -656.9838 | -694.8828 | -727.3912 | -753.5185 | -771.9585 | -780.9302 | -777.9059 | -759.1105 | -718.4834 | -645.1018 | -514.2339 | 0
Alpha = 2.0 deg
Cl |  | 0.29883 | 0.29878 | 0.2986 | 0.29831 | 0.29789 | 0.29735 | 0.29668 | 0.29586 | 0.2949 | 0.29377 | 0.29246 | 0.29095 | 0.28921 | 0.28723 | 0.28495 | 0.28234 | 0.27932 | 0.27619 | 0.27466 | 0.27298 | 0.27082 | 0.26826 | 0.26534 | 0.26211 | 0.25859 | 0.2548 | 0.25077 | 0.24651 | 0.24203 | 0.23735 | 0.23247 | 0.22739 | 0.22211 | 0.21664 | 0.21096 | 0.20506 | 0.19893 | 0.19254 | 0.18587 | 0.17887 | 0.17148 | 0.16362 | 0.15518 | 0.146 | 0.13582 | 0.12427 | 0.1107 | 0.093939 | 0.071145 | 0
Cl_additional |  | 0.25234 | 0.25231 | 0.25222 | 0.25208 | 0.25187 | 0.25161 | 0.25128 | 0.25089 | 0.25042 | 0.24988 | 0.24926 | 0.24855 | 0.24774 | 0.24683 | 0.2458 | 0.24465 | 0.24335 | 0.24226 | 0.24313 | 0.24426 | 0.24528 | 0.24617 | 0.24693 | 0.24758 | 0.24811 | 0.24852 | 0.24881 | 0.24898 | 0.24901 | 0.24891 | 0.24865 | 0.24822 | 0.24761 | 0.24679 | 0.24573 | 0.24439 | 0.24272 | 0.24066 | 0.23814 | 0.23505 | 0.23127 | 0.22659 | 0.2208 | 0.21352 | 0.20427 | 0.19226 | 0.17624 | 0.15388 | 0.11983 | 0
Cl_basic |  | 0.046499 | 0.046469 | 0.046381 | 0.046232 | 0.04602 | 0.045743 | 0.045397 | 0.044977 | 0.044475 | 0.043886 | 0.043197 | 0.042397 | 0.041471 | 0.040396 | 0.039148 | 0.037689 | 0.035966 | 0.033935 | 0.031538 | 0.028715 | 0.025545 | 0.022094 | 0.01841 | 0.014527 | 0.010475 | 0.0062767 | 0.0019547 | -0.0024702 | -0.0069793 | -0.011555 | -0.016179 | -0.020833 | -0.025497 | -0.030151 | -0.03477 | -0.039327 | -0.04379 | -0.048121 | -0.052272 | -0.056185 | -0.059784 | -0.06297 | -0.065611 | -0.067525 | -0.068452 | -0.067999 | -0.065538 | -0.059941 | -0.048689 | 0
cCl | m | 0.76977 | 0.76962 | 0.76917 | 0.76841 | 0.76735 | 0.76595 | 0.76422 | 0.76212 | 0.75963 | 0.75671 | 0.75334 | 0.74945 | 0.74499 | 0.73987 | 0.73401 | 0.72727 | 0.71949 | 0.71145 | 0.69922 | 0.68652 | 0.67276 | 0.65813 | 0.6428 | 0.62689 | 0.6105 | 0.59371 | 0.57658 | 0.55919 | 0.54158 | 0.52379 | 0.50586 | 0.4878 | 0.46963 | 0.45138 | 0.43305 | 0.41462 | 0.3961 | 0.37745 | 0.35864 | 0.33962 | 0.32031 | 0.30059 | 0.28031 | 0.25921 | 0.23695 | 0.21297 | 0.18632 | 0.15521 | 0.11536 | 0
cCl_additional | m | 0.64999 | 0.64992 | 0.6497 | 0.64933 | 0.6488 | 0.64812 | 0.64728 | 0.64626 | 0.64506 | 0.64367 | 0.64207 | 0.64024 | 0.63816 | 0.63582 | 0.63317 | 0.63019 | 0.62685 | 0.62403 | 0.61894 | 0.61431 | 0.6093 | 0.60393 | 0.5982 | 0.59214 | 0.58577 | 0.57908 | 0.57209 | 0.5648 | 0.5572 | 0.54929 | 0.54106 | 0.53249 | 0.52355 | 0.5142 | 0.50442 | 0.49414 | 0.48329 | 0.47178 | 0.4595 | 0.4463 | 0.43198 | 0.41627 | 0.39882 | 0.3791 | 0.35638 | 0.32951 | 0.29662 | 0.25424 | 0.1943 | 0
cCl_basic | m | 0.11978 | 0.1197 | 0.11947 | 0.11909 | 0.11854 | 0.11783 | 0.11694 | 0.11586 | 0.11456 | 0.11304 | 0.11127 | 0.10921 | 0.10682 | 0.10406 | 0.10084 | 0.097084 | 0.092645 | 0.087414 | 0.080287 | 0.072216 | 0.063456 | 0.054204 | 0.044598 | 0.034744 | 0.02473 | 0.014625 | 0.0044943 | -0.0056035 | -0.015617 | -0.025499 | -0.035205 | -0.044691 | -0.053911 | -0.062822 | -0.071375 | -0.079518 | -0.087193 | -0.094334 | -0.10086 | -0.10668 | -0.11167 | -0.11568 | -0.11851 | -0.11989 | -0.11942 | -0.11654 | -0.1103 | -0.099037 | -0.078946 | 0
Gamma |  | 22.5275 | 22.5231 | 22.5099 | 22.4879 | 22.4566 | 22.4158 | 22.365 | 22.3036 | 22.2307 | 22.1455 | 22.0467 | 21.9329 | 21.8023 | 21.6526 | 21.481 | 21.2839 | 21.0562 | 20.7897 | 20.4625 | 20.0914 | 19.6886 | 19.2605 | 18.8118 | 18.3461 | 17.8664 | 17.375 | 16.874 | 16.3651 | 15.8498 | 15.3293 | 14.8044 | 14.276 | 13.7446 | 13.2105 | 12.674 | 12.1349 | 11.5928 | 11.0472 | 10.497 | 9.9405 | 9.3754 | 8.7985 | 8.205 | 7.5879 | 6.9368 | 6.2353 | 5.4559 | 4.5463 | 3.3818 | 0
Gamma_additional |  | 19.0222 | 19.02 | 19.0136 | 19.0027 | 18.9874 | 18.9675 | 18.9428 | 18.913 | 18.8779 | 18.8372 | 18.7903 | 18.7368 | 18.676 | 18.6073 | 18.5298 | 18.4427 | 18.3449 | 18.2353 | 18.1127 | 17.9777 | 17.8313 | 17.674 | 17.5065 | 17.3292 | 17.1426 | 16.9469 | 16.7423 | 16.5289 | 16.3066 | 16.0752 | 15.8343 | 15.5834 | 15.3218 | 15.0485 | 14.7622 | 14.4613 | 14.1439 | 13.8072 | 13.448 | 13.0618 | 12.6428 | 12.1834 | 11.6728 | 11.0962 | 10.4318 | 9.6462 | 8.6847 | 7.4463 | 5.6954 | 0
Gamma_basic |  | 3.5053 | 3.5031 | 3.4964 | 3.4851 | 3.4692 | 3.4483 | 3.4222 | 3.3905 | 3.3528 | 3.3083 | 3.2564 | 3.1961 | 3.1262 | 3.0453 | 2.9512 | 2.8412 | 2.7113 | 2.5544 | 2.3498 | 2.1137 | 1.8573 | 1.5865 | 1.3053 | 1.0169 | 0.72377 | 0.42805 | 0.13164 | -0.1638 | -0.45678 | -0.74592 | -1.0299 | -1.3074 | -1.5772 | -1.8379 | -2.0882 | -2.3265 | -2.5511 | -2.76 | -2.951 | -3.1213 | -3.2674 | -3.3849 | -3.4678 | -3.5083 | -3.495 | -3.4109 | -3.2288 | -2.9 | -2.3137 | 0
Wing load | N | 5014.0881 | 5013.1162 | 5010.1896 | 5005.2758 | 4998.3192 | 4989.2398 | 4977.9305 | 4964.2539 | 4948.0374 | 4929.0672 | 4907.0794 | 4881.7495 | 4852.6766 | 4819.3617 | 4781.175 | 4737.3008 | 4686.617 | 4634.1931 | 4554.5722 | 4471.8476 | 4382.1888 | 4286.9091 | 4187.0435 | 4083.4016 | 3976.6394 | 3867.2619 | 3755.7281 | 3642.4513 | 3527.7441 | 3411.8654 | 3295.0267 | 3177.3946 | 3059.0931 | 2940.2023 | 2820.7564 | 2700.7386 | 2580.0726 | 2458.6102 | 2336.1132 | 2212.2252 | 2086.4308 | 1957.992 | 1825.8481 | 1688.45 | 1543.4698 | 1387.2516 | 1213.641 | 1010.9887 | 751.398 | 0
Additional load | N | 4233.8937 | 4233.4156 | 4231.9771 | 4229.5652 | 4226.1581 | 4221.7245 | 4216.223 | 4209.6008 | 4201.7924 | 4192.7184 | 4182.2828 | 4170.3712 | 4156.8484 | 4141.5563 | 4124.3137 | 4104.9183 | 4083.1516 | 4064.8013 | 4031.6029 | 4001.4477 | 3968.8501 | 3933.8379 | 3896.5445 | 3857.0856 | 3815.5535 | 3771.9968 | 3726.4534 | 3678.951 | 3629.4708 | 3577.9633 | 3524.3461 | 3468.4991 | 3410.2589 | 3349.4107 | 3285.6767 | 3218.701 | 3148.0291 | 3073.0781 | 2993.097 | 2907.108 | 2813.822 | 2711.5105 | 2597.8067 | 2469.3802 | 2321.3757 | 2146.3621 | 1932.1244 | 1656.0906 | 1265.632 | 0
Basic load | N | 780.1943 | 779.7005 | 778.2126 | 775.7107 | 772.1611 | 767.5152 | 761.7075 | 754.6531 | 746.245 | 736.3488 | 724.7966 | 711.3784 | 695.8282 | 677.8053 | 656.8614 | 632.3825 | 603.4654 | 569.3918 | 522.9693 | 470.3999 | 413.3386 | 353.0711 | 290.499 | 226.3161 | 161.0859 | 95.2651 | 29.2747 | -36.4997 | -101.7267 | -166.0979 | -229.3194 | -291.1044 | -351.1659 | -409.2084 | -464.9202 | -517.9624 | -567.9565 | -614.4679 | -656.9838 | -694.8828 | -727.3912 | -753.5185 | -771.9585 | -780.9302 | -777.9059 | -759.1105 | -718.4834 | -645.1018 | -514.2339 | 0
Alpha = 10.0 deg
Cl |  | 1.0711 | 1.071 | 1.0705 | 1.0698 | 1.0687 | 1.0674 | 1.0657 | 1.0637 | 1.0613 | 1.0585 | 1.0553 | 1.0516 | 1.0474 | 1.0426 | 1.0372 | 1.0311 | 1.0241 | 1.0176 | 1.0187 | 1.0205 | 1.0215 | 1.0216 | 1.0211 | 1.0198 | 1.0179 | 1.0154 | 1.0123 | 1.0085 | 1.0041 | 0.99912 | 0.99344 | 0.98706 | 0.97992 | 0.97193 | 0.96299 | 0.95299 | 0.94176 | 0.92908 | 0.9147 | 0.89825 | 0.87926 | 0.85711 | 0.83092 | 0.79947 | 0.76098 | 0.71268 | 0.65009 | 0.56488 | 0.43789 | 0
Cl_additional |  | 1.0246 | 1.0245 | 1.0241 | 1.0236 | 1.0227 | 1.0217 | 1.0203 | 1.0187 | 1.0168 | 1.0146 | 1.0121 | 1.0092 | 1.006 | 1.0023 | 0.99808 | 0.99339 | 0.98812 | 0.98368 | 0.9872 | 0.99182 | 0.99594 | 0.99955 | 1.0027 | 1.0053 | 1.0075 | 1.0091 | 1.0103 | 1.011 | 1.0111 | 1.0107 | 1.0096 | 1.0079 | 1.0054 | 1.0021 | 0.99776 | 0.99232 | 0.98555 | 0.97721 | 0.96697 | 0.95443 | 0.93904 | 0.92008 | 0.89653 | 0.867 | 0.82943 | 0.78068 | 0.71562 | 0.62482 | 0.48658 | 0
Cl_basic |  | 0.046499 | 0.046469 | 0.046381 | 0.046232 | 0.04602 | 0.045743 | 0.045397 | 0.044977 | 0.044475 | 0.043886 | 0.043197 | 0.042397 | 0.041471 | 0.040396 | 0.039148 | 0.037689 | 0.035966 | 0.033935 | 0.031538 | 0.028715 | 0.025545 | 0.022094 | 0.01841 | 0.014527 | 0.010475 | 0.0062767 | 0.0019547 | -0.0024702 | -0.0069793 | -0.011555 | -0.016179 | -0.020833 | -0.025497 | -0.030151 | -0.03477 | -0.039327 | -0.04379 | -0.048121 | -0.052272 | -0.056185 | -0.059784 | -0.06297 | -0.065611 | -0.067525 | -0.068452 | -0.067999 | -0.065538 | -0.059941 | -0.048689 | 0
cCl | m | 2.759 | 2.7587 | 2.7575 | 2.7557 | 2.753 | 2.7495 | 2.7452 | 2.74 | 2.7338 | 2.7266 | 2.7184 | 2.7089 | 2.6981 | 2.6858 | 2.6718 | 2.6559 | 2.6379 | 2.6213 | 2.5934 | 2.5666 | 2.5375 | 2.5064 | 2.4736 | 2.4391 | 2.4032 | 2.366 | 2.3274 | 2.2877 | 2.2469 | 2.2049 | 2.1618 | 2.1175 | 2.0719 | 2.0251 | 1.9768 | 1.9269 | 1.8752 | 1.8213 | 1.7649 | 1.7055 | 1.6424 | 1.5746 | 1.5009 | 1.4194 | 1.3276 | 1.2214 | 1.0941 | 0.93331 | 0.71001 | 0
cCl_additional | m | 2.6393 | 2.639 | 2.6381 | 2.6366 | 2.6344 | 2.6317 | 2.6282 | 2.6241 | 2.6193 | 2.6136 | 2.6071 | 2.5997 | 2.5912 | 2.5817 | 2.571 | 2.5589 | 2.5453 | 2.5339 | 2.5132 | 2.4944 | 2.474 | 2.4522 | 2.429 | 2.4044 | 2.3785 | 2.3513 | 2.3229 | 2.2933 | 2.2625 | 2.2304 | 2.197 | 2.1621 | 2.1258 | 2.0879 | 2.0482 | 2.0064 | 1.9624 | 1.9157 | 1.8658 | 1.8122 | 1.754 | 1.6903 | 1.6194 | 1.5393 | 1.4471 | 1.338 | 1.2044 | 1.0323 | 0.78895 | 0
cCl_basic | m | 0.11978 | 0.1197 | 0.11947 | 0.11909 | 0.11854 | 0.11783 | 0.11694 | 0.11586 | 0.11456 | 0.11304 | 0.11127 | 0.10921 | 0.10682 | 0.10406 | 0.10084 | 0.097084 | 0.092645 | 0.087414 | 0.080287 | 0.072216 | 0.063456 | 0.054204 | 0.044598 | 0.034744 | 0.02473 | 0.014625 | 0.0044943 | -0.0056035 | -0.015617 | -0.025499 | -0.035205 | -0.044691 | -0.053911 | -0.062822 | -0.071375 | -0.079518 | -0.087193 | -0.094334 | -0.10086 | -0.10668 | -0.11167 | -0.11568 | -0.11851 | -0.11989 | -0.11942 | -0.11654 | -0.1103 | -0.099037 | -0.078946 | 0
Gamma |  | 80.7441 | 80.7331 | 80.7002 | 80.6449 | 80.5668 | 80.4651 | 80.3386 | 80.1861 | 80.0059 | 79.7959 | 79.5536 | 79.276 | 78.9595 | 78.5995 | 78.1909 | 77.7271 | 77.2001 | 76.5982 | 75.8955 | 75.1115 | 74.2606 | 73.3511 | 72.3897 | 71.3815 | 70.3308 | 69.2404 | 68.1132 | 66.9512 | 65.7555 | 64.5268 | 63.2648 | 61.9685 | 60.6364 | 59.2658 | 57.853 | 56.3931 | 54.8796 | 53.3036 | 51.654 | 49.9155 | 48.0683 | 46.0853 | 43.9292 | 41.5474 | 38.8628 | 35.7571 | 32.0351 | 27.3353 | 20.8124 | 0
Gamma_additional |  | 77.2388 | 77.23 | 77.2038 | 77.1598 | 77.0976 | 77.0168 | 76.9164 | 76.7956 | 76.6531 | 76.4876 | 76.2972 | 76.0799 | 75.8332 | 75.5543 | 75.2397 | 74.8859 | 74.4888 | 74.0438 | 73.5458 | 72.9979 | 72.4033 | 71.7647 | 71.0844 | 70.3646 | 69.607 | 68.8124 | 67.9815 | 67.115 | 66.2123 | 65.2727 | 64.2947 | 63.2759 | 62.2136 | 61.1037 | 59.9412 | 58.7196 | 57.4306 | 56.0636 | 54.605 | 53.0369 | 51.3358 | 49.4702 | 47.3971 | 45.0557 | 42.3578 | 39.1679 | 35.2639 | 30.2353 | 23.126 | 0
Gamma_basic |  | 3.5053 | 3.5031 | 3.4964 | 3.4851 | 3.4692 | 3.4483 | 3.4222 | 3.3905 | 3.3528 | 3.3083 | 3.2564 | 3.1961 | 3.1262 | 3.0453 | 2.9512 | 2.8412 | 2.7113 | 2.5544 | 2.3498 | 2.1137 | 1.8573 | 1.5865 | 1.3053 | 1.0169 | 0.72377 | 0.42805 | 0.13164 | -0.1638 | -0.45678 | -0.74592 | -1.0299 | -1.3074 | -1.5772 | -1.8379 | -2.0882 | -2.3265 | -2.5511 | -2.76 | -2.951 | -3.1213 | -3.2674 | -3.3849 | -3.4678 | -3.5083 | -3.495 | -3.4109 | -3.2288 | -2.9 | -2.3137 | 0
Wing load | N | 17971.7495 | 17969.3144 | 17961.9852 | 17949.6898 | 17932.3059 | 17909.6578 | 17881.5113 | 17847.5676 | 17807.454 | 17760.713 | 17706.7875 | 17645.0028 | 17574.5439 | 17494.4281 | 17403.4711 | 17300.238 | 17182.9382 | 17074.3539 | 16893.1305 | 16718.1172 | 16528.6949 | 16326.2618 | 16112.2611 | 15887.8567 | 15653.9874 | 15411.3062 | 15160.3887 | 14901.7329 | 14635.5934 | 14362.0782 | 14081.1461 | 13792.5965 | 13496.0533 | 13190.9389 | 12876.4376 | 12551.4436 | 12214.4889 | 11863.6422 | 11496.3661 | 11109.3122 | 10698.0197 | 10256.4608 | 9776.3309 | 9245.8885 | 8647.9466 | 7956.1063 | 7126.83 | 6079.3873 | 4624.8137 | 0
Additional load | N | 17191.5552 | 17189.6139 | 17183.7726 | 17173.9791 | 17160.1448 | 17142.1425 | 17119.8038 | 17092.9145 | 17061.209 | 17024.3642 | 16981.9909 | 16933.6244 | 16878.7156 | 16816.6228 | 16746.6097 | 16667.8555 | 16579.4727 | 16504.9621 | 16370.1612 | 16247.7173 | 16115.3563 | 15973.1906 | 15821.762 | 15661.5407 | 15492.9016 | 15316.0411 | 15131.114 | 14938.2326 | 14737.3201 | 14528.1761 | 14310.4655 | 14083.701 | 13847.2192 | 13600.1474 | 13341.3579 | 13069.4061 | 12782.4454 | 12478.11 | 12153.3499 | 11804.195 | 11425.4109 | 11009.9793 | 10548.2895 | 10026.8187 | 9425.8525 | 8715.2168 | 7845.3134 | 6724.4891 | 5139.0477 | 0
Basic load | N | 780.1943 | 779.7005 | 778.2126 | 775.7107 | 772.1611 | 767.5152 | 761.7075 | 754.6531 | 746.245 | 736.3488 | 724.7966 | 711.3784 | 695.8282 | 677.8053 | 656.8614 | 632.3825 | 603.4654 | 569.3918 | 522.9693 | 470.3999 | 413.3386 | 353.0711 | 290.499 | 226.3161 | 161.0859 | 95.2651 | 29.2747 | -36.4997 | -101.7267 | -166.0979 | -229.3194 | -291.1044 | -351.1659 | -409.2084 | -464.9202 | -517.9624 | -567.9565 | -614.4679 | -656.9838 | -694.8828 | -727.3912 | -753.5185 | -771.9585 | -780.9302 | -777.9059 | -759.1105 | -718.4834 | -645.1018 | -514.2339 | 0
DRAG
CD_zero |  | 0.0076243
Oswald factor |  | 0.70593
CD_induced at Alpha = 3.999999999999999 deg |  | 0.0066721
CD_wave |  | 0
CD at alpha = 3.999999999999999 deg |  | 0.016469
DRAG POLAR CURVE
CL |  | -0.18268 | -0.1183 | -0.053919 | 0.010462 | 0.074842 | 0.13922 | 0.2036 | 0.26798 | 0.33236 | 0.39675 | 0.46113 | 0.52551 | 0.58989 | 0.65427 | 0.71865 | 0.78303 | 0.84741 | 0.91179 | 0.97617 | 1.0406 | 1.1049 | 1.1693 | 1.2337 | 1.2976 | 1.3591 | 1.4159 | 1.4661 | 1.5078 | 1.5396 | 1.5602 | 1.5687 | 1.5643 | 1.5463 | 1.5147
CD |  | 0.027305 | 0.023527 | 0.020446 | 0.017946 | 0.015951 | 0.014542 | 0.013942 | 0.013987 | 0.014597 | 0.015777 | 0.01758 | 0.020059 | 0.023221 | 0.02699 | 0.031353 | 0.036291 | 0.041877 | 0.048178 | 0.05511 | 0.062603 | 0.070697 | 0.07942 | 0.088842 | 0.098917 | 0.10958 | 0.12081 | 0.13267 | 0.14523 | 0.15845 | 0.17224 | 0.18662 | 0.20164 | 0.21598 | 0.22484
DRAG DISTRIBUTIONS
y stations | m | 0 | 0.27612 | 0.55224 | 0.82837 | 1.1045 | 1.3806 | 1.6567 | 1.9329 | 2.209 | 2.4851 | 2.7612 | 3.0373 | 3.3135 | 3.5896 | 3.8657 | 4.1418 | 4.418 | 4.6941 | 4.9702 | 5.2463 | 5.5224 | 5.7986 | 6.0747 | 6.3508 | 6.6269 | 6.9031 | 7.1792 | 7.4553 | 7.7314 | 8.0076 | 8.2837 | 8.5598 | 8.8359 | 9.112 | 9.3882 | 9.6643 | 9.9404 | 10.2165 | 10.4927 | 10.7688 | 11.0449 | 11.321 | 11.5971 | 11.8733 | 12.1494 | 12.4255 | 12.7016 | 12.9778 | 13.2539 | 13.53
eta stations |  | 0 | 0.020408 | 0.040816 | 0.061224 | 0.081633 | 0.10204 | 0.12245 | 0.14286 | 0.16327 | 0.18367 | 0.20408 | 0.22449 | 0.2449 | 0.26531 | 0.28571 | 0.30612 | 0.32653 | 0.34694 | 0.36735 | 0.38776 | 0.40816 | 0.42857 | 0.44898 | 0.46939 | 0.4898 | 0.5102 | 0.53061 | 0.55102 | 0.57143 | 0.59184 | 0.61224 | 0.63265 | 0.65306 | 0.67347 | 0.69388 | 0.71429 | 0.73469 | 0.7551 | 0.77551 | 0.79592 | 0.81633 | 0.83673 | 0.85714 | 0.87755 | 0.89796 | 0.91837 | 0.93878 | 0.95918 | 0.97959 | 1
Alpha = 0.0 deg
Cd_parasite |  | 0.0098397 | 0.0098407 | 0.0098436 | 0.0098484 | 0.0098553 | 0.0098644 | 0.0098756 | 0.0098893 | 0.0099056 | 0.0099246 | 0.0099469 | 0.0099726 | 0.010002 | 0.010037 | 0.010076 | 0.010122 | 0.010176 | 0.010238 | 0.010206 | 0.010181 | 0.010165 | 0.010154 | 0.010146 | 0.010139 | 0.010131 | 0.010122 | 0.010109 | 0.010093 | 0.010071 | 0.010044 | 0.01001 | 0.0099698 | 0.0099216 | 0.0098654 | 0.0098006 | 0.0097267 | 0.0096433 | 0.0095499 | 0.0094462 | 0.0093433 | 0.0092713 | 0.009185 | 0.009083 | 0.0089633 | 0.0088233 | 0.0086594 | 0.0084658 | 0.008232 | 0.007935 | 0.0072811
Cd_induced |  | 0.0004114 | 0.00041282 | 0.00041337 | 0.0004137 | 0.00041395 | 0.00041413 | 0.00041429 | 0.00041442 | 0.00041453 | 0.00041463 | 0.00041472 | 0.0004148 | 0.00041488 | 0.00041495 | 0.00041503 | 0.00041509 | 0.00041515 | 0.00041522 | 0.00039454 | 0.00036989 | 0.00034533 | 0.00032094 | 0.00029672 | 0.0002727 | 0.00024886 | 0.0002252 | 0.00020173 | 0.00017849 | 0.00015545 | 0.00013262 | 0.00011 | 8.7576e-05 | 6.5357e-05 | 4.334e-05 | 2.1521e-05 | -1.009e-07 | -2.153e-05 | -4.2771e-05 | -6.3833e-05 | -8.4726e-05 | -0.00010547 | -0.00012609 | -0.00014663 | -0.00016719 | -0.00018794 | -0.00020931 | -0.00023255 | -0.0002631 | -0.00036005 | 0.00028529
Cd |  | 0.010251 | 0.010253 | 0.010257 | 0.010262 | 0.010269 | 0.010278 | 0.01029 | 0.010304 | 0.01032 | 0.010339 | 0.010362 | 0.010387 | 0.010417 | 0.010452 | 0.010491 | 0.010538 | 0.010592 | 0.010653 | 0.010601 | 0.010551 | 0.01051 | 0.010475 | 0.010443 | 0.010412 | 0.01038 | 0.010347 | 0.010311 | 0.010271 | 0.010227 | 0.010177 | 0.01012 | 0.010057 | 0.009987 | 0.0099087 | 0.0098221 | 0.0097266 | 0.0096217 | 0.0095072 | 0.0093824 | 0.0092586 | 0.0091658 | 0.0090589 | 0.0089363 | 0.0087961 | 0.0086354 | 0.0084501 | 0.0082332 | 0.0079689 | 0.0075749 | 0.0075664
Drag | N | 172.0014 | 172.0414 | 172.0992 | 172.1866 | 172.3065 | 172.4611 | 172.6528 | 172.8842 | 173.1589 | 173.4809 | 173.8553 | 174.2886 | 174.7887 | 175.3656 | 176.0325 | 176.8069 | 177.7142 | 178.7523 | 175.7872 | 172.8433 | 170.0639 | 167.3903 | 164.7799 | 162.2006 | 159.6276 | 157.0411 | 154.4255 | 151.7676 | 149.0568 | 146.2852 | 143.4461 | 140.5347 | 137.5472 | 134.4808 | 131.3336 | 128.1044 | 124.7928 | 121.3987 | 117.9222 | 114.5084 | 111.5216 | 108.4025 | 105.142 | 101.7264 | 98.135 | 94.3338 | 90.2598 | 85.7628 | 80.0028 | 78.3942
Alpha = 2.0 deg
Cd_parasite |  | 0.0071164 | 0.0071162 | 0.0071156 | 0.0071147 | 0.0071133 | 0.0071114 | 0.0071092 | 0.0071065 | 0.0071032 | 0.0070994 | 0.007095 | 0.00709 | 0.0070841 | 0.0070775 | 0.0070698 | 0.0070611 | 0.0070509 | 0.0070405 | 0.0070886 | 0.0071342 | 0.0071966 | 0.00726 | 0.00732 | 0.0073754 | 0.0074254 | 0.0074692 | 0.0075058 | 0.0075347 | 0.0075553 | 0.0075669 | 0.0075691 | 0.0075612 | 0.0075427 | 0.007513 | 0.0074716 | 0.0074177 | 0.0073506 | 0.0072695 | 0.0071732 | 0.0071135 | 0.0071155 | 0.0071057 | 0.0070829 | 0.007046 | 0.0069932 | 0.0069218 | 0.0068276 | 0.0067032 | 0.0067772 | 0.0072811
Cd_induced |  | 0.0011286 | 0.001131 | 0.0011319 | 0.0011324 | 0.0011328 | 0.001133 | 0.0011332 | 0.0011334 | 0.0011335 | 0.0011336 | 0.0011336 | 0.0011337 | 0.0011336 | 0.0011336 | 0.0011336 | 0.0011335 | 0.0011333 | 0.0011332 | 0.0011097 | 0.0010819 | 0.0010541 | 0.0010264 | 0.0009988 | 0.00097136 | 0.00094409 | 0.00091692 | 0.00088989 | 0.00086309 | 0.00083648 | 0.00081007 | 0.00078386 | 0.00075786 | 0.00073205 | 0.00070646 | 0.00068109 | 0.00065594 | 0.00063103 | 0.00060636 | 0.00058197 | 0.00055786 | 0.0005341 | 0.00051075 | 0.00048795 | 0.00046593 | 0.00044524 | 0.00042719 | 0.00041578 | 0.00042848 | 0.00065706 | -0.0013708
Cd |  | 0.008245 | 0.0082472 | 0.0082475 | 0.0082471 | 0.008246 | 0.0082445 | 0.0082424 | 0.0082399 | 0.0082367 | 0.008233 | 0.0082287 | 0.0082236 | 0.0082178 | 0.0082111 | 0.0082034 | 0.0081945 | 0.0081842 | 0.0081736 | 0.0081983 | 0.0082161 | 0.0082507 | 0.0082864 | 0.0083188 | 0.0083468 | 0.0083695 | 0.0083861 | 0.0083957 | 0.0083978 | 0.0083918 | 0.008377 | 0.0083529 | 0.008319 | 0.0082747 | 0.0082195 | 0.0081527 | 0.0080737 | 0.0079817 | 0.0078759 | 0.0077552 | 0.0076714 | 0.0076496 | 0.0076164 | 0.0075709 | 0.0075119 | 0.0074384 | 0.007349 | 0.0072434 | 0.0071317 | 0.0074342 | 0.0059103
Drag | N | 138.3422 | 138.3781 | 138.3833 | 138.3759 | 138.3588 | 138.3329 | 138.2983 | 138.255 | 138.2025 | 138.1401 | 138.0671 | 137.9825 | 137.8849 | 137.7725 | 137.6434 | 137.4946 | 137.322 | 137.1438 | 135.947 | 134.5937 | 133.505 | 132.4191 | 131.2673 | 130.0343 | 128.7088 | 127.2799 | 125.741 | 124.0873 | 122.3139 | 120.4173 | 118.395 | 116.2448 | 113.9651 | 111.5546 | 109.0117 | 106.3347 | 103.5213 | 100.5682 | 97.4707 | 94.8777 | 93.0739 | 91.141 | 89.0763 | 86.8755 | 84.5324 | 82.041 | 79.4085 | 76.7525 | 78.5167 | 61.2354
Alpha = 10.0 deg
Cd_parasite |  | 0.051717 | 0.051701 | 0.051652 | 0.05157 | 0.051454 | 0.051302 | 0.051114 | 0.050888 | 0.05062 | 0.050308 | 0.049947 | 0.049535 | 0.049064 | 0.048529 | 0.047922 | 0.047232 | 0.046449 | 0.045724 | 0.046586 | 0.047543 | 0.048406 | 0.04918 | 0.049869 | 0.050477 | 0.051005 | 0.051454 | 0.051824 | 0.052115 | 0.052323 | 0.052454 | 0.052552 | 0.052558 | 0.052465 | 0.052262 | 0.051934 | 0.051465 | 0.050832 | 0.050006 | 0.048952 | 0.0478 | 0.046443 | 0.044715 | 0.042514 | 0.039955 | 0.036844 | 0.032896 | 0.028048 | 0.021999 | 0.014903 | 0.0072811
Cd_induced |  | 0.0043523 | 0.0043587 | 0.004361 | 0.0043623 | 0.0043629 | 0.0043632 | 0.0043632 | 0.004363 | 0.0043625 | 0.0043618 | 0.0043608 | 0.0043596 | 0.0043582 | 0.0043565 | 0.0043545 | 0.0043521 | 0.0043493 | 0.0043469 | 0.0043136 | 0.0042749 | 0.0042356 | 0.004196 | 0.004156 | 0.0041158 | 0.0040756 | 0.004035 | 0.0039941 | 0.0039533 | 0.0039125 | 0.0038716 | 0.0038307 | 0.0037898 | 0.0037488 | 0.0037078 | 0.0036668 | 0.0036257 | 0.0035846 | 0.0035435 | 0.0035023 | 0.0034613 | 0.0034204 | 0.00338 | 0.0033406 | 0.0033035 | 0.0032715 | 0.0032525 | 0.0032713 | 0.0034398 | 0.0050024 | -0.0079567
Cd |  | 0.056069 | 0.056059 | 0.056013 | 0.055932 | 0.055817 | 0.055666 | 0.055478 | 0.055251 | 0.054982 | 0.054669 | 0.054308 | 0.053894 | 0.053422 | 0.052886 | 0.052276 | 0.051584 | 0.050798 | 0.050071 | 0.050899 | 0.051818 | 0.052642 | 0.053376 | 0.054025 | 0.054592 | 0.055081 | 0.055489 | 0.055819 | 0.056068 | 0.056235 | 0.056326 | 0.056382 | 0.056348 | 0.056214 | 0.05597 | 0.055601 | 0.055091 | 0.054416 | 0.05355 | 0.052454 | 0.051261 | 0.049864 | 0.048095 | 0.045855 | 0.043259 | 0.040116 | 0.036149 | 0.031319 | 0.025438 | 0.019905 | -0.00067559
Drag | N | 940.7767 | 940.611 | 939.8287 | 938.472 | 936.5355 | 934.0027 | 930.8486 | 927.0405 | 922.537 | 917.2869 | 911.2279 | 904.2843 | 896.3646 | 887.3583 | 877.1321 | 865.5244 | 852.3332 | 840.1244 | 844.036 | 848.8676 | 851.8037 | 852.9688 | 852.4964 | 850.4925 | 847.0418 | 842.1911 | 835.9865 | 828.4705 | 819.6511 | 809.6726 | 799.1673 | 787.3703 | 774.2173 | 759.6193 | 743.4576 | 725.5764 | 705.7733 | 683.7854 | 659.27 | 633.9896 | 606.6977 | 575.5274 | 539.5111 | 500.2875 | 455.8891 | 403.5517 | 343.3468 | 273.7741 | 210.2297 | -6.9996
PITCHING MOMENT
CM_ac |  | -0.082471
CM_alpha | 1/deg | 0
CM at alpha = 3.999999999999999 deg |  | -0.080106
PITCHING MOMENT CURVE
Alpha | deg | -2.614 | -1.9091 | -1.2043 | -0.49945 | 0.2054 | 0.91024 | 1.6151 | 2.3199 | 3.0248 | 3.7296 | 4.4345 | 5.1393 | 5.8442 | 6.549 | 7.2539 | 7.9587 | 8.6635 | 9.3684 | 10.0732 | 10.7781 | 11.4829 | 12.1878 | 12.8926 | 13.5975 | 14.3023 | 15.0072 | 15.712 | 16.4169 | 17.1217 | 17.8265 | 18.5314 | 19.2362 | 19.9411 | 20.6459
CM |  | -0.082528 | -0.082521 | -0.082514 | -0.082507 | -0.0825 | -0.082493 | -0.082486 | -0.082479 | -0.082472 | -0.080259 | -0.079861 | -0.079463 | -0.079066 | -0.078668 | -0.07827 | -0.077872 | -0.077474 | -0.077076 | -0.076679 | -0.076281 | -0.075883 | -0.075485 | -0.075087 | -0.074689 | -0.074292 | -0.073894 | -0.073496 | -0.073098 | -0.0727 | -0.072302 | -0.071905 | -0.071507 | -0.071109 | -0.070711
PITCHING MOMENT DISTRIBUTIONS
y stations | m | 0 | 0.27612 | 0.55224 | 0.82837 | 1.1045 | 1.3806 | 1.6567 | 1.9329 | 2.209 | 2.4851 | 2.7612 | 3.0373 | 3.3135 | 3.5896 | 3.8657 | 4.1418 | 4.418 | 4.6941 | 4.9702 | 5.2463 | 5.5224 | 5.7986 | 6.0747 | 6.3508 | 6.6269 | 6.9031 | 7.1792 | 7.4553 | 7.7314 | 8.0076 | 8.2837 | 8.5598 | 8.8359 | 9.112 | 9.3882 | 9.6643 | 9.9404 | 10.2165 | 10.4927 | 10.7688 | 11.0449 | 11.321 | 11.5971 | 11.8733 | 12.1494 | 12.4255 | 12.7016 | 12.9778 | 13.2539 | 13.53
eta stations |  | 0 | 0.020408 | 0.040816 | 0.061224 | 0.081633 | 0.10204 | 0.12245 | 0.14286 | 0.16327 | 0.18367 | 0.20408 | 0.22449 | 0.2449 | 0.26531 | 0.28571 | 0.30612 | 0.32653 | 0.34694 | 0.36735 | 0.38776 | 0.40816 | 0.42857 | 0.44898 | 0.46939 | 0.4898 | 0.5102 | 0.53061 | 0.55102 | 0.57143 | 0.59184 | 0.61224 | 0.63265 | 0.65306 | 0.67347 | 0.69388 | 0.71429 | 0.73469 | 0.7551 | 0.77551 | 0.79592 | 0.81633 | 0.83673 | 0.85714 | 0.87755 | 0.89796 | 0.91837 | 0.93878 | 0.95918 | 0.97959 | 1
Alpha = 0.0 deg
Cm |  | -0.078224 | -0.078226 | -0.078231 | -0.078239 | -0.078251 | -0.078266 | -0.078285 | -0.078308 | -0.078336 | -0.078368 | -0.078406 | -0.07845 | -0.0785 | -0.078558 | -0.078625 | -0.078704 | -0.078795 | -0.078898 | -0.079404 | -0.079922 | -0.080437 | -0.080941 | -0.081429 | -0.081894 | -0.082332 | -0.082739 | -0.083109 | -0.083439 | -0.083726 | -0.083965 | -0.084154 | -0.084288 | -0.084365 | -0.084383 | -0.084338 | -0.084228 | -0.084051 | -0.083808 | -0.083496 | -0.083119 | -0.082678 | -0.082181 | -0.081637 | -0.081062 | -0.080484 | -0.079943 | -0.079512 | -0.079318 | -0.079639 | 0
Moment | N | -3380.8976 | -3380.9681 | -3381.1805 | -3381.5374 | -3382.0433 | -3382.7048 | -3383.5306 | -3384.532 | -3385.7232 | -3387.1221 | -3388.7508 | -3390.6369 | -3392.815 | -3395.3289 | -3398.236 | -3401.6129 | -3405.5709 | -3410.0353 | -3352.0262 | -3292.6955 | -3233.2068 | -3173.2787 | -3112.716 | -3051.3801 | -2989.1736 | -2926.0312 | -2861.9116 | -2796.796 | -2730.6839 | -2663.5908 | -2595.5466 | -2526.5943 | -2456.7897 | -2386.2014 | -2314.9108 | -2243.0131 | -2170.6194 | -2097.8583 | -2024.8803 | -1951.8628 | -1879.0184 | -1806.6065 | -1734.9517 | -1664.4736 | -1595.7353 | -1529.5323 | -1467.0711 | -1410.3929 | -1363.7784 | 0
Alpha = 2.0 deg
Cm |  | -0.069507 | -0.069509 | -0.069517 | -0.069531 | -0.069549 | -0.069574 | -0.069604 | -0.069641 | -0.069685 | -0.069736 | -0.069795 | -0.069863 | -0.069941 | -0.070031 | -0.070134 | -0.070252 | -0.070388 | -0.070529 | -0.071839 | -0.073199 | -0.074588 | -0.076001 | -0.077428 | -0.078866 | -0.080308 | -0.08175 | -0.083187 | -0.084615 | -0.08603 | -0.087427 | -0.088803 | -0.090152 | -0.09147 | -0.092752 | -0.093992 | -0.095184 | -0.096319 | -0.097389 | -0.098383 | -0.099288 | -0.10009 | -0.10076 | -0.10127 | -0.10158 | -0.10163 | -0.10132 | -0.10051 | -0.098927 | -0.095938 | 0
Moment | N | -3004.1255 | -3004.2385 | -3004.5789 | -3005.1504 | -3005.9595 | -3007.0155 | -3008.3309 | -3009.9216 | -3011.8077 | -3014.0141 | -3016.5715 | -3019.5176 | -3022.899 | -3026.7738 | -3031.2153 | -3036.3182 | -3042.2132 | -3048.3105 | -3032.6745 | -3015.7133 | -2998.1361 | -2979.587 | -2959.7932 | -2938.5443 | -2915.6763 | -2891.061 | -2864.5969 | -2836.2056 | -2805.8277 | -2773.4177 | -2738.9415 | -2702.3727 | -2663.6906 | -2622.8765 | -2579.9114 | -2534.7719 | -2487.4259 | -2437.8269 | -2385.9066 | -2331.5638 | -2274.6497 | -2214.9448 | -2152.1231 | -2085.6945 | -2014.9041 | -1938.5447 | -1854.5631 | -1759.0728 | -1642.8952 | 0
Alpha = 10.0 deg
Cm |  | -0.034637 | -0.034644 | -0.034663 | -0.034696 | -0.034743 | -0.034804 | -0.03488 | -0.034971 | -0.035079 | -0.035205 | -0.03535 | -0.035516 | -0.035706 | -0.035922 | -0.036166 | -0.036444 | -0.03676 | -0.037052 | -0.04158 | -0.046307 | -0.051196 | -0.056239 | -0.061426 | -0.066753 | -0.07221 | -0.077794 | -0.083499 | -0.089318 | -0.095246 | -0.10128 | -0.1074 | -0.11361 | -0.11989 | -0.12623 | -0.13261 | -0.13901 | -0.14539 | -0.15171 | -0.15793 | -0.16397 | -0.16972 | -0.17506 | -0.17978 | -0.18363 | -0.18619 | -0.18683 | -0.18452 | -0.17736 | -0.16113 | 0
Moment | N | -1497.0368 | -1497.32 | -1498.1725 | -1499.6025 | -1501.6244 | -1504.2586 | -1507.5323 | -1511.4802 | -1516.1458 | -1521.5822 | -1527.8542 | -1535.0403 | -1543.2353 | -1552.5534 | -1563.1325 | -1575.1394 | -1588.7824 | -1601.4117 | -1755.2677 | -1907.7844 | -2057.8533 | -2204.8203 | -2348.1021 | -2487.2012 | -2621.6868 | -2751.1806 | -2875.3381 | -2993.8441 | -3106.4027 | -3212.7253 | -3312.5211 | -3405.4866 | -3491.2939 | -3569.5769 | -3639.914 | -3701.8071 | -3754.6521 | -3797.7016 | -3830.0117 | -3850.3676 | -3857.1749 | -3848.298 | -3820.8085 | -3770.578 | -3691.5796 | -3574.5942 | -3404.5314 | -3153.792 | -2759.3624 | 0
HIGH LIFT
HIGH LIFT DEVICES EFFECTS (2D)
Delta Cl0 (each flap) |  | 1.6573 | 1.6412
Delta Cl0 (total) |  | 3.2985
Delta Clmax (each flap) |  | 1.7123 | 1.7065
Delta Clmax (all flaps) |  | 3.4188
HIGH LIFT DEVICES EFFECTS (3D)
Delta CL0 (each flap) |  | 0.49148 | 0.64107
Delta CL0 (total) |  | 1.1326
Delta CLmax (each flap) |  | 0.49624 | 0.67485
Delta CLmax (all flaps) |  | 1.1711
Delta CD0 (each flap) |  | 0.025932 | 0.042378
Delta CD0 (total) |  | 0.068309
Delta CM_c/4 (each flap) |  | -0.15742 | -0.24134
Delta CM_c/4 (total) |  | -0.39876
GLOBAL HIGH LIFT EFFECTS
Alpha stall (High Lift) |  | 19.3486
Alpha star (High Lift) |  | 13.5932
CL_max (High Lift) |  | 2.74
CL_star (High Lift) |  | 2.4136
CL_alpha (High Lift) | 1/deg | 0.090119
HIGH LIFT CURVE
Alpha | deg | -8 | -7.0909 | -6.1818 | -5.2727 | -4.3636 | -3.4545 | -2.5455 | -1.6364 | -0.72727 | 0.18182 | 1.0909 | 2 | 2.9091 | 3.8182 | 4.7273 | 5.6364 | 6.5455 | 7.4545 | 8.3636 | 9.2727 | 10.1818 | 11.0909 | 12 | 12.9091 | 13.8182 | 14.7273 | 15.6364 | 16.5455 | 17.4545 | 18.3636 | 19.2727 | 20.1818 | 21.0909 | 22
CL |  | 0.46768 | 0.54961 | 0.63153 | 0.71346 | 0.79539 | 0.87731 | 0.95924 | 1.0412 | 1.1231 | 1.205 | 1.2869 | 1.3689 | 1.4508 | 1.5327 | 1.6146 | 1.6966 | 1.7785 | 1.8604 | 1.9424 | 2.0243 | 2.1062 | 2.1881 | 2.2701 | 2.352 | 2.4339 | 2.514 | 2.5875 | 2.6499 | 2.6977 | 2.7283 | 2.7399 | 2.7315 | 2.7031 | 2.6556
HIGH LIFT DRAG POLAR CURVE
CL |  | 0.46768 | 0.54961 | 0.63153 | 0.71346 | 0.79539 | 0.87731 | 0.95924 | 1.0412 | 1.1231 | 1.205 | 1.2869 | 1.3689 | 1.4508 | 1.5327 | 1.6146 | 1.6966 | 1.7785 | 1.8604 | 1.9424 | 2.0243 | 2.1062 | 2.1881 | 2.2701 | 2.352 | 2.4339 | 2.514 | 2.5875 | 2.6499 | 2.6977 | 2.7283 | 2.7399 | 2.7315 | 2.7031 | 2.6556
CD |  | 0.095614 | 0.091836 | 0.088755 | 0.086255 | 0.084261 | 0.082851 | 0.082251 | 0.082296 | 0.082906 | 0.084087 | 0.08589 | 0.088369 | 0.091531 | 0.095299 | 0.099662 | 0.1046 | 0.11019 | 0.11649 | 0.12342 | 0.13091 | 0.13901 | 0.14773 | 0.15715 | 0.16723 | 0.17789 | 0.18912 | 0.20098 | 0.21354 | 0.22676 | 0.24055 | 0.25493 | 0.26995 | 0.28429 | 0.29315
HIGH LIFT PITCHING MOMENT CURVE
Alpha | deg | -8 | -7.0909 | -6.1818 | -5.2727 | -4.3636 | -3.4545 | -2.5455 | -1.6364 | -0.72727 | 0.18182 | 1.0909 | 2 | 2.9091 | 3.8182 | 4.7273 | 5.6364 | 6.5455 | 7.4545 | 8.3636 | 9.2727 | 10.1818 | 11.0909 | 12 | 12.9091 | 13.8182 | 14.7273 | 15.6364 | 16.5455 | 17.4545 | 18.3636 | 19.2727 | 20.1818 | 21.0909 | 22
CM |  | -0.48129 | -0.48128 | -0.48128 | -0.48127 | -0.48126 | -0.48125 | -0.48125 | -0.48124 | -0.48123 | -0.47902 | -0.47862 | -0.47822 | -0.47783 | -0.47743 | -0.47703 | -0.47663 | -0.47624 | -0.47584 | -0.47544 | -0.47504 | -0.47464 | -0.47425 | -0.47385 | -0.47345 | -0.47305 | -0.47266 | -0.47226 | -0.47186 | -0.47146 | -0.47106 | -0.47067 | -0.47027 | -0.46987 | -0.46947
CL (High Lift) at Alpha = 3.999999999999999 deg |  | 1.5491
CD (High Lift) at Alpha = 3.999999999999999 deg |  | 0.084778
CM (High Lift) at Alpha = 3.999999999999999 deg |  | -0.47887

## HORIZONTAL_TAIL
Description | Unit | Value
GLOBAL DATA
Critical Mach Number |  | 0.76377
Aerodynamic Center (LRF) | m | 0.79503
Aerodynamic Center (MAC) |  | 0.24211
LIFT
CL_alpha | 1/deg | 0.068471
CL_zero |  | 0
CL_star |  | 0.75318
CL_max |  | 1.7037
Alpha_zero_lift | deg | 0
Alpha_star | deg | 11
Alpha_stall | deg | 26.7771
CL at Alpha = -0.18650724487950177 deg |  | 0.13694
LIFT CURVE
Alpha | deg | -7.1578 | -6.4748 | -5.7918 | -5.1088 | -4.4258 | -3.7428 | -3.0598 | -2.3768 | -1.7003 | -1.0108 | -0.32778 | 0.34872 | 1.0187 | 1.6821 | 2.3392 | 2.9902 | 3.635 | 4.2738 | 4.9067 | 5.534 | 6.1557 | 6.7719 | 7.3829 | 7.989 | 8.5938 | 9.2096 | 9.851 | 10.5303 | 11.3017 | 12.2344 | 13.245 | 14.3335 | 15.3999 | 16.3964
CL |  | -0.4901 | -0.44334 | -0.39657 | -0.3498 | -0.30304 | -0.25627 | -0.20951 | -0.16274 | -0.11642 | -0.069209 | -0.022443 | 0.023877 | 0.069749 | 0.11517 | 0.16017 | 0.20474 | 0.24889 | 0.29263 | 0.33597 | 0.37892 | 0.42149 | 0.46368 | 0.50551 | 0.54701 | 0.58842 | 0.63059 | 0.6745 | 0.72102 | 0.77384 | 0.83794 | 0.90823 | 0.98535 | 1.0624 | 1.1357
LIFT DISTRIBUTIONS
y stations | m | 0 | 0.074588 | 0.14918 | 0.22376 | 0.29835 | 0.37294 | 0.44753 | 0.52211 | 0.5967 | 0.67129 | 0.74588 | 0.82047 | 0.89505 | 0.96964 | 1.0442 | 1.1188 | 1.1934 | 1.268 | 1.3426 | 1.4172 | 1.4918 | 1.5663 | 1.6409 | 1.7155 | 1.7901 | 1.8647 | 1.9393 | 2.0139 | 2.0885 | 2.163 | 2.2376 | 2.3122 | 2.3868 | 2.4614 | 2.536 | 2.6106 | 2.6852 | 2.7597 | 2.8343 | 2.9089 | 2.9835 | 3.0581 | 3.1327 | 3.2073 | 3.2819 | 3.3564 | 3.431 | 3.5056 | 3.5802 | 3.6548
eta stations |  | 0 | 0.020408 | 0.040816 | 0.061224 | 0.081633 | 0.10204 | 0.12245 | 0.14286 | 0.16327 | 0.18367 | 0.20408 | 0.22449 | 0.2449 | 0.26531 | 0.28571 | 0.30612 | 0.32653 | 0.34694 | 0.36735 | 0.38776 | 0.40816 | 0.42857 | 0.44898 | 0.46939 | 0.4898 | 0.5102 | 0.53061 | 0.55102 | 0.57143 | 0.59184 | 0.61224 | 0.63265 | 0.65306 | 0.67347 | 0.69388 | 0.71429 | 0.73469 | 0.7551 | 0.77551 | 0.79592 | 0.81633 | 0.83673 | 0.85714 | 0.87755 | 0.89796 | 0.91837 | 0.93878 | 0.95918 | 0.97959 | 1
Alpha = 0.0 deg
Cl |  | 0 | 0 | 0 | 0 | 0 | 0 | 0 | 0 | 0 | 0 | 0 | 0 | 0 | 0 | 0 | 0 | 0 | 0 | 0 | 0 | 0 | 0 | 0 | 0 | 0 | 0 | 0 | 0 | 0 | 0 | 0 | 0 | 0 | 0 | 0 | 0 | 0 | 0 | 0 | 0 | 0 | 0 | 0 | 0 | 0 | 0 | 0 | 0 | 0 | 0
Cl_additional |  | 0 | 0 | 0 | 0 | 0 | 0 | 0 | 0 | 0 | 0 | 0 | 0 | 0 | 0 | 0 | 0 | 0 | 0 | 0 | 0 | 0 | 0 | 0 | 0 | 0 | 0 | 0 | 0 | 0 | 0 | 0 | 0 | 0 | 0 | 0 | 0 | 0 | 0 | 0 | 0 | 0 | 0 | 0 | 0 | 0 | 0 | 0 | 0 | 0 | 0
Cl_basic |  | 0 | 0 | 0 | 0 | 0 | 0 | 0 | 0 | 0 | 0 | 0 | 0 | 0 | 0 | 0 | 0 | 0 | 0 | 0 | 0 | 0 | 0 | 0 | 0 | 0 | 0 | 0 | 0 | 0 | 0 | 0 | 0 | 0 | 0 | 0 | 0 | 0 | 0 | 0 | 0 | 0 | 0 | 0 | 0 | 0 | 0 | 0 | 0 | 0 | 0
cCl | m | 0 | 0 | 0 | 0 | 0 | 0 | 0 | 0 | 0 | 0 | 0 | 0 | 0 | 0 | 0 | 0 | 0 | 0 | 0 | 0 | 0 | 0 | 0 | 0 | 0 | 0 | 0 | 0 | 0 | 0 | 0 | 0 | 0 | 0 | 0 | 0 | 0 | 0 | 0 | 0 | 0 | 0 | 0 | 0 | 0 | 0 | 0 | 0 | 0 | 0
cCl_additional | m | 0 | 0 | 0 | 0 | 0 | 0 | 0 | 0 | 0 | 0 | 0 | 0 | 0 | 0 | 0 | 0 | 0 | 0 | 0 | 0 | 0 | 0 | 0 | 0 | 0 | 0 | 0 | 0 | 0 | 0 | 0 | 0 | 0 | 0 | 0 | 0 | 0 | 0 | 0 | 0 | 0 | 0 | 0 | 0 | 0 | 0 | 0 | 0 | 0 | 0
cCl_basic | m | 0 | 0 | 0 | 0 | 0 | 0 | 0 | 0 | 0 | 0 | 0 | 0 | 0 | 0 | 0 | 0 | 0 | 0 | 0 | 0 | 0 | 0 | 0 | 0 | 0 | 0 | 0 | 0 | 0 | 0 | 0 | 0 | 0 | 0 | 0 | 0 | 0 | 0 | 0 | 0 | 0 | 0 | 0 | 0 | 0 | 0 | 0 | 0 | 0 | 0
Gamma |  | 0 | 0 | 0 | 0 | 0 | 0 | 0 | 0 | 0 | 0 | 0 | 0 | 0 | 0 | 0 | 0 | 0 | 0 | 0 | 0 | 0 | 0 | 0 | 0 | 0 | 0 | 0 | 0 | 0 | 0 | 0 | 0 | 0 | 0 | 0 | 0 | 0 | 0 | 0 | 0 | 0 | 0 | 0 | 0 | 0 | 0 | 0 | 0 | 0 | 0
Gamma_additional |  | 0 | 0 | 0 | 0 | 0 | 0 | 0 | 0 | 0 | 0 | 0 | 0 | 0 | 0 | 0 | 0 | 0 | 0 | 0 | 0 | 0 | 0 | 0 | 0 | 0 | 0 | 0 | 0 | 0 | 0 | 0 | 0 | 0 | 0 | 0 | 0 | 0 | 0 | 0 | 0 | 0 | 0 | 0 | 0 | 0 | 0 | 0 | 0 | 0 | 0
Gamma_basic |  | 0 | 0 | 0 | 0 | 0 | 0 | 0 | 0 | 0 | 0 | 0 | 0 | 0 | 0 | 0 | 0 | 0 | 0 | 0 | 0 | 0 | 0 | 0 | 0 | 0 | 0 | 0 | 0 | 0 | 0 | 0 | 0 | 0 | 0 | 0 | 0 | 0 | 0 | 0 | 0 | 0 | 0 | 0 | 0 | 0 | 0 | 0 | 0 | 0 | 0
Wing load | N | 0 | 0 | 0 | 0 | 0 | 0 | 0 | 0 | 0 | 0 | 0 | 0 | 0 | 0 | 0 | 0 | 0 | 0 | 0 | 0 | 0 | 0 | 0 | 0 | 0 | 0 | 0 | 0 | 0 | 0 | 0 | 0 | 0 | 0 | 0 | 0 | 0 | 0 | 0 | 0 | 0 | 0 | 0 | 0 | 0 | 0 | 0 | 0 | 0 | 0
Additional load | N | 0 | 0 | 0 | 0 | 0 | 0 | 0 | 0 | 0 | 0 | 0 | 0 | 0 | 0 | 0 | 0 | 0 | 0 | 0 | 0 | 0 | 0 | 0 | 0 | 0 | 0 | 0 | 0 | 0 | 0 | 0 | 0 | 0 | 0 | 0 | 0 | 0 | 0 | 0 | 0 | 0 | 0 | 0 | 0 | 0 | 0 | 0 | 0 | 0 | 0
Basic load | N | 0 | 0 | 0 | 0 | 0 | 0 | 0 | 0 | 0 | 0 | 0 | 0 | 0 | 0 | 0 | 0 | 0 | 0 | 0 | 0 | 0 | 0 | 0 | 0 | 0 | 0 | 0 | 0 | 0 | 0 | 0 | 0 | 0 | 0 | 0 | 0 | 0 | 0 | 0 | 0 | 0 | 0 | 0 | 0 | 0 | 0 | 0 | 0 | 0 | 0
Alpha = 2.0 deg
Cl |  | 0.134 | 0.13458 | 0.13573 | 0.13684 | 0.13792 | 0.13896 | 0.13996 | 0.14092 | 0.14184 | 0.14272 | 0.14355 | 0.14433 | 0.14507 | 0.14576 | 0.1464 | 0.14698 | 0.14751 | 0.14799 | 0.1484 | 0.14876 | 0.14905 | 0.14927 | 0.14941 | 0.14948 | 0.14947 | 0.14936 | 0.14915 | 0.14884 | 0.14842 | 0.14787 | 0.14718 | 0.14633 | 0.14532 | 0.14411 | 0.1427 | 0.14104 | 0.13911 | 0.13687 | 0.13427 | 0.13125 | 0.12774 | 0.12365 | 0.11885 | 0.1132 | 0.10646 | 0.098307 | 0.088228 | 0.075272 | 0.057205 | 0
Cl_additional |  | 0.134 | 0.13458 | 0.13573 | 0.13684 | 0.13792 | 0.13896 | 0.13996 | 0.14092 | 0.14184 | 0.14272 | 0.14355 | 0.14433 | 0.14507 | 0.14576 | 0.1464 | 0.14698 | 0.14751 | 0.14799 | 0.1484 | 0.14876 | 0.14905 | 0.14927 | 0.14941 | 0.14948 | 0.14947 | 0.14936 | 0.14915 | 0.14884 | 0.14842 | 0.14787 | 0.14718 | 0.14633 | 0.14532 | 0.14411 | 0.1427 | 0.14104 | 0.13911 | 0.13687 | 0.13427 | 0.13125 | 0.12774 | 0.12365 | 0.11885 | 0.1132 | 0.10646 | 0.098307 | 0.088228 | 0.075272 | 0.057205 | 0
Cl_basic |  | 0 | 0 | 0 | 0 | 0 | 0 | 0 | 0 | 0 | 0 | 0 | 0 | 0 | 0 | 0 | 0 | 0 | 0 | 0 | 0 | 0 | 0 | 0 | 0 | 0 | 0 | 0 | 0 | 0 | 0 | 0 | 0 | 0 | 0 | 0 | 0 | 0 | 0 | 0 | 0 | 0 | 0 | 0 | 0 | 0 | 0 | 0 | 0 | 0 | 0
cCl | m | 0.27389 | 0.27268 | 0.27256 | 0.27234 | 0.27201 | 0.27157 | 0.27102 | 0.27036 | 0.26958 | 0.26868 | 0.26767 | 0.26654 | 0.2653 | 0.26395 | 0.26248 | 0.26089 | 0.25919 | 0.25737 | 0.25543 | 0.25337 | 0.25119 | 0.24888 | 0.24645 | 0.24388 | 0.24117 | 0.23832 | 0.23532 | 0.23216 | 0.22883 | 0.22533 | 0.22164 | 0.21775 | 0.21363 | 0.20928 | 0.20466 | 0.19976 | 0.19453 | 0.18894 | 0.18294 | 0.17647 | 0.16946 | 0.16181 | 0.15341 | 0.14408 | 0.13359 | 0.1216 | 0.10755 | 0.090407 | 0.067681 | 0
cCl_additional | m | 0.27389 | 0.27268 | 0.27256 | 0.27234 | 0.27201 | 0.27157 | 0.27102 | 0.27036 | 0.26958 | 0.26868 | 0.26767 | 0.26654 | 0.2653 | 0.26395 | 0.26248 | 0.26089 | 0.25919 | 0.25737 | 0.25543 | 0.25337 | 0.25119 | 0.24888 | 0.24645 | 0.24388 | 0.24117 | 0.23832 | 0.23532 | 0.23216 | 0.22883 | 0.22533 | 0.22164 | 0.21775 | 0.21363 | 0.20928 | 0.20466 | 0.19976 | 0.19453 | 0.18894 | 0.18294 | 0.17647 | 0.16946 | 0.16181 | 0.15341 | 0.14408 | 0.13359 | 0.1216 | 0.10755 | 0.090407 | 0.067681 | 0
cCl_basic | m | 0.27389 | 0.27268 | 0.27256 | 0.27234 | 0.27201 | 0.27157 | 0.27102 | 0.27036 | 0.26958 | 0.26868 | 0.26767 | 0.26654 | 0.2653 | 0.26395 | 0.26248 | 0.26089 | 0.25919 | 0.25737 | 0.25543 | 0.25337 | 0.25119 | 0.24888 | 0.24645 | 0.24388 | 0.24117 | 0.23832 | 0.23532 | 0.23216 | 0.22883 | 0.22533 | 0.22164 | 0.21775 | 0.21363 | 0.20928 | 0.20466 | 0.19976 | 0.19453 | 0.18894 | 0.18294 | 0.17647 | 0.16946 | 0.16181 | 0.15341 | 0.14408 | 0.13359 | 0.1216 | 0.10755 | 0.090407 | 0.067681 | 0
Gamma |  | 7.9809 | 7.9798 | 7.9763 | 7.9699 | 7.9603 | 7.9475 | 7.9314 | 7.9119 | 7.8891 | 7.8629 | 7.8333 | 7.8004 | 7.7641 | 7.7245 | 7.6814 | 7.635 | 7.5852 | 7.532 | 7.4752 | 7.415 | 7.3511 | 7.2836 | 7.2123 | 7.1372 | 7.058 | 6.9745 | 6.8867 | 6.7942 | 6.6969 | 6.5944 | 6.4864 | 6.3724 | 6.252 | 6.1247 | 5.9896 | 5.8461 | 5.6931 | 5.5296 | 5.354 | 5.1648 | 4.9597 | 4.736 | 4.4901 | 4.2172 | 3.9104 | 3.5598 | 3.1489 | 2.6476 | 1.9834 | 0
Gamma_additional |  | 7.9809 | 7.9798 | 7.9763 | 7.9699 | 7.9603 | 7.9475 | 7.9314 | 7.9119 | 7.8891 | 7.8629 | 7.8333 | 7.8004 | 7.7641 | 7.7245 | 7.6814 | 7.635 | 7.5852 | 7.532 | 7.4752 | 7.415 | 7.3511 | 7.2836 | 7.2123 | 7.1372 | 7.058 | 6.9745 | 6.8867 | 6.7942 | 6.6969 | 6.5944 | 6.4864 | 6.3724 | 6.252 | 6.1247 | 5.9896 | 5.8461 | 5.6931 | 5.5296 | 5.354 | 5.1648 | 4.9597 | 4.736 | 4.4901 | 4.2172 | 3.9104 | 3.5598 | 3.1489 | 2.6476 | 1.9834 | 0
Gamma_basic |  | 0 | 0 | 0 | 0 | 0 | 0 | 0 | 0 | 0 | 0 | 0 | 0 | 0 | 0 | 0 | 0 | 0 | 0 | 0 | 0 | 0 | 0 | 0 | 0 | 0 | 0 | 0 | 0 | 0 | 0 | 0 | 0 | 0 | 0 | 0 | 0 | 0 | 0 | 0 | 0 | 0 | 0 | 0 | 0 | 0 | 0 | 0 | 0 | 0 | 0
Wing load | N | 1784.0299 | 1776.1597 | 1775.3794 | 1773.9449 | 1771.8127 | 1768.9586 | 1765.3684 | 1761.0342 | 1755.9522 | 1750.1208 | 1743.5398 | 1736.2096 | 1728.1305 | 1719.3021 | 1709.723 | 1699.3906 | 1688.3004 | 1676.4458 | 1663.8181 | 1650.4057 | 1636.1941 | 1621.1654 | 1605.2982 | 1588.5665 | 1570.9396 | 1552.3717 | 1532.8184 | 1512.2391 | 1490.5756 | 1467.7602 | 1443.7138 | 1418.344 | 1391.5428 | 1363.1832 | 1333.115 | 1301.1604 | 1267.1066 | 1230.6971 | 1191.6197 | 1149.4899 | 1103.8265 | 1054.0163 | 999.2592 | 938.4785 | 870.1637 | 792.0696 | 700.5611 | 588.8889 | 440.8564 | 0
Additional load | N | 1784.0299 | 1776.1597 | 1775.3794 | 1773.9449 | 1771.8127 | 1768.9586 | 1765.3684 | 1761.0342 | 1755.9522 | 1750.1208 | 1743.5398 | 1736.2096 | 1728.1305 | 1719.3021 | 1709.723 | 1699.3906 | 1688.3004 | 1676.4458 | 1663.8181 | 1650.4057 | 1636.1941 | 1621.1654 | 1605.2982 | 1588.5665 | 1570.9396 | 1552.3717 | 1532.8184 | 1512.2391 | 1490.5756 | 1467.7602 | 1443.7138 | 1418.344 | 1391.5428 | 1363.1832 | 1333.115 | 1301.1604 | 1267.1066 | 1230.6971 | 1191.6197 | 1149.4899 | 1103.8265 | 1054.0163 | 999.2592 | 938.4785 | 870.1637 | 792.0696 | 700.5611 | 588.8889 | 440.8564 | 0
Basic load | N | 0 | 0 | 0 | 0 | 0 | 0 | 0 | 0 | 0 | 0 | 0 | 0 | 0 | 0 | 0 | 0 | 0 | 0 | 0 | 0 | 0 | 0 | 0 | 0 | 0 | 0 | 0 | 0 | 0 | 0 | 0 | 0 | 0 | 0 | 0 | 0 | 0 | 0 | 0 | 0 | 0 | 0 | 0 | 0 | 0 | 0 | 0 | 0 | 0 | 0
Alpha = 10.0 deg
Cl |  | 0.66998 | 0.67292 | 0.67864 | 0.6842 | 0.68959 | 0.6948 | 0.69981 | 0.70462 | 0.70921 | 0.71359 | 0.71775 | 0.72167 | 0.72536 | 0.7288 | 0.73199 | 0.73492 | 0.73757 | 0.73995 | 0.74202 | 0.74379 | 0.74524 | 0.74633 | 0.74706 | 0.7474 | 0.74733 | 0.74679 | 0.74577 | 0.74422 | 0.74209 | 0.73933 | 0.73588 | 0.73166 | 0.72659 | 0.72057 | 0.71349 | 0.70521 | 0.69556 | 0.68435 | 0.67134 | 0.65625 | 0.6387 | 0.61823 | 0.59426 | 0.56598 | 0.53228 | 0.49153 | 0.44114 | 0.37636 | 0.28602 | 0
Cl_additional |  | 0.66998 | 0.67292 | 0.67864 | 0.6842 | 0.68959 | 0.6948 | 0.69981 | 0.70462 | 0.70921 | 0.71359 | 0.71775 | 0.72167 | 0.72536 | 0.7288 | 0.73199 | 0.73492 | 0.73757 | 0.73995 | 0.74202 | 0.74379 | 0.74524 | 0.74633 | 0.74706 | 0.7474 | 0.74733 | 0.74679 | 0.74577 | 0.74422 | 0.74209 | 0.73933 | 0.73588 | 0.73166 | 0.72659 | 0.72057 | 0.71349 | 0.70521 | 0.69556 | 0.68435 | 0.67134 | 0.65625 | 0.6387 | 0.61823 | 0.59426 | 0.56598 | 0.53228 | 0.49153 | 0.44114 | 0.37636 | 0.28602 | 0
Cl_basic |  | 0 | 0 | 0 | 0 | 0 | 0 | 0 | 0 | 0 | 0 | 0 | 0 | 0 | 0 | 0 | 0 | 0 | 0 | 0 | 0 | 0 | 0 | 0 | 0 | 0 | 0 | 0 | 0 | 0 | 0 | 0 | 0 | 0 | 0 | 0 | 0 | 0 | 0 | 0 | 0 | 0 | 0 | 0 | 0 | 0 | 0 | 0 | 0 | 0 | 0
cCl | m | 1.3694 | 1.3634 | 1.3628 | 1.3617 | 1.3601 | 1.3579 | 1.3551 | 1.3518 | 1.3479 | 1.3434 | 1.3383 | 1.3327 | 1.3265 | 1.3197 | 1.3124 | 1.3045 | 1.2959 | 1.2868 | 1.2772 | 1.2669 | 1.2559 | 1.2444 | 1.2322 | 1.2194 | 1.2059 | 1.1916 | 1.1766 | 1.1608 | 1.1442 | 1.1267 | 1.1082 | 1.0887 | 1.0682 | 1.0464 | 1.0233 | 0.99878 | 0.97264 | 0.94469 | 0.91469 | 0.88235 | 0.8473 | 0.80907 | 0.76704 | 0.72038 | 0.66794 | 0.608 | 0.53775 | 0.45203 | 0.3384 | 0
cCl_additional | m | 1.3694 | 1.3634 | 1.3628 | 1.3617 | 1.3601 | 1.3579 | 1.3551 | 1.3518 | 1.3479 | 1.3434 | 1.3383 | 1.3327 | 1.3265 | 1.3197 | 1.3124 | 1.3045 | 1.2959 | 1.2868 | 1.2772 | 1.2669 | 1.2559 | 1.2444 | 1.2322 | 1.2194 | 1.2059 | 1.1916 | 1.1766 | 1.1608 | 1.1442 | 1.1267 | 1.1082 | 1.0887 | 1.0682 | 1.0464 | 1.0233 | 0.99878 | 0.97264 | 0.94469 | 0.91469 | 0.88235 | 0.8473 | 0.80907 | 0.76704 | 0.72038 | 0.66794 | 0.608 | 0.53775 | 0.45203 | 0.3384 | 0
cCl_basic | m | 1.3694 | 1.3634 | 1.3628 | 1.3617 | 1.3601 | 1.3579 | 1.3551 | 1.3518 | 1.3479 | 1.3434 | 1.3383 | 1.3327 | 1.3265 | 1.3197 | 1.3124 | 1.3045 | 1.2959 | 1.2868 | 1.2772 | 1.2669 | 1.2559 | 1.2444 | 1.2322 | 1.2194 | 1.2059 | 1.1916 | 1.1766 | 1.1608 | 1.1442 | 1.1267 | 1.1082 | 1.0887 | 1.0682 | 1.0464 | 1.0233 | 0.99878 | 0.97264 | 0.94469 | 0.91469 | 0.88235 | 0.8473 | 0.80907 | 0.76704 | 0.72038 | 0.66794 | 0.608 | 0.53775 | 0.45203 | 0.3384 | 0
Gamma |  | 39.9044 | 39.8992 | 39.8817 | 39.8495 | 39.8016 | 39.7375 | 39.6569 | 39.5596 | 39.4455 | 39.3145 | 39.1667 | 39.0021 | 38.8207 | 38.6224 | 38.4072 | 38.1752 | 37.9261 | 37.6598 | 37.3762 | 37.0749 | 36.7557 | 36.4181 | 36.0617 | 35.6858 | 35.2898 | 34.8727 | 34.4335 | 33.9712 | 33.4846 | 32.9721 | 32.432 | 31.8622 | 31.2602 | 30.6233 | 29.9479 | 29.2303 | 28.4655 | 27.6478 | 26.7702 | 25.8241 | 24.7987 | 23.6801 | 22.4506 | 21.0858 | 19.552 | 17.7988 | 15.7446 | 13.2382 | 9.9171 | 0
Gamma_additional |  | 39.9044 | 39.8992 | 39.8817 | 39.8495 | 39.8016 | 39.7375 | 39.6569 | 39.5596 | 39.4455 | 39.3145 | 39.1667 | 39.0021 | 38.8207 | 38.6224 | 38.4072 | 38.1752 | 37.9261 | 37.6598 | 37.3762 | 37.0749 | 36.7557 | 36.4181 | 36.0617 | 35.6858 | 35.2898 | 34.8727 | 34.4335 | 33.9712 | 33.4846 | 32.9721 | 32.432 | 31.8622 | 31.2602 | 30.6233 | 29.9479 | 29.2303 | 28.4655 | 27.6478 | 26.7702 | 25.8241 | 24.7987 | 23.6801 | 22.4506 | 21.0858 | 19.552 | 17.7988 | 15.7446 | 13.2382 | 9.9171 | 0
Gamma_basic |  | 0 | 0 | 0 | 0 | 0 | 0 | 0 | 0 | 0 | 0 | 0 | 0 | 0 | 0 | 0 | 0 | 0 | 0 | 0 | 0 | 0 | 0 | 0 | 0 | 0 | 0 | 0 | 0 | 0 | 0 | 0 | 0 | 0 | 0 | 0 | 0 | 0 | 0 | 0 | 0 | 0 | 0 | 0 | 0 | 0 | 0 | 0 | 0 | 0 | 0
Wing load | N | 8920.1495 | 8880.7983 | 8876.8968 | 8869.7245 | 8859.0635 | 8844.7928 | 8826.8418 | 8805.1712 | 8779.7612 | 8750.6042 | 8717.6992 | 8681.0481 | 8640.6524 | 8596.5103 | 8548.6151 | 8496.9531 | 8441.502 | 8382.2292 | 8319.0905 | 8252.0284 | 8180.9704 | 8105.8272 | 8026.491 | 7942.8323 | 7854.698 | 7761.8585 | 7664.0919 | 7561.1953 | 7452.878 | 7338.8009 | 7218.5689 | 7091.7201 | 6957.7142 | 6815.9158 | 6665.5751 | 6505.8021 | 6335.5328 | 6153.4853 | 5958.0986 | 5747.4496 | 5519.1325 | 5270.0815 | 4996.2961 | 4692.3925 | 4350.8185 | 3960.348 | 3502.8056 | 2944.4446 | 2204.282 | 0
Additional load | N | 8920.1495 | 8880.7983 | 8876.8968 | 8869.7245 | 8859.0635 | 8844.7928 | 8826.8418 | 8805.1712 | 8779.7612 | 8750.6042 | 8717.6992 | 8681.0481 | 8640.6524 | 8596.5103 | 8548.6151 | 8496.9531 | 8441.502 | 8382.2292 | 8319.0905 | 8252.0284 | 8180.9704 | 8105.8272 | 8026.491 | 7942.8323 | 7854.698 | 7761.8585 | 7664.0919 | 7561.1953 | 7452.878 | 7338.8009 | 7218.5689 | 7091.7201 | 6957.7142 | 6815.9158 | 6665.5751 | 6505.8021 | 6335.5328 | 6153.4853 | 5958.0986 | 5747.4496 | 5519.1325 | 5270.0815 | 4996.2961 | 4692.3925 | 4350.8185 | 3960.348 | 3502.8056 | 2944.4446 | 2204.282 | 0
Basic load | N | 0 | 0 | 0 | 0 | 0 | 0 | 0 | 0 | 0 | 0 | 0 | 0 | 0 | 0 | 0 | 0 | 0 | 0 | 0 | 0 | 0 | 0 | 0 | 0 | 0 | 0 | 0 | 0 | 0 | 0 | 0 | 0 | 0 | 0 | 0 | 0 | 0 | 0 | 0 | 0 | 0 | 0 | 0 | 0 | 0 | 0 | 0 | 0 | 0 | 0
DRAG
CD_zero |  | 0.0079706
Oswald factor |  | 0.91154
CD_induced at Alpha = -0.18650724487950177 deg |  | 1.2501e-05
CD_wave |  | 0
CD at alpha = -0.18650724487950177 deg |  | 0.005532
DRAG POLAR CURVE
CL |  | -0.4901 | -0.44334 | -0.39657 | -0.3498 | -0.30304 | -0.25627 | -0.20951 | -0.16274 | -0.11642 | -0.069209 | -0.022443 | 0.023877 | 0.069749 | 0.11517 | 0.16017 | 0.20474 | 0.24889 | 0.29263 | 0.33597 | 0.37892 | 0.42149 | 0.46368 | 0.50551 | 0.54701 | 0.58842 | 0.63059 | 0.6745 | 0.72102 | 0.77384 | 0.83794 | 0.90823 | 0.98535 | 1.0624 | 1.1357
CD |  | 0.0063798 | 0.0062261 | 0.00609 | 0.0059645 | 0.0058575 | 0.0057585 | 0.0056801 | 0.0056129 | 0.0055739 | 0.005545 | 0.0055319 | 0.0055323 | 0.0055451 | 0.0055729 | 0.0056107 | 0.0056724 | 0.0057452 | 0.0058347 | 0.0059304 | 0.0060417 | 0.006159 | 0.006292 | 0.0064322 | 0.0065911 | 0.0067604 | 0.0069471 | 0.0071511 | 0.0073832 | 0.0076618 | 0.0080253 | 0.0084591 | 0.0089647 | 0.0094947 | 0.010022
DRAG DISTRIBUTIONS
y stations | m | 0 | 0.074588 | 0.14918 | 0.22376 | 0.29835 | 0.37294 | 0.44753 | 0.52211 | 0.5967 | 0.67129 | 0.74588 | 0.82047 | 0.89505 | 0.96964 | 1.0442 | 1.1188 | 1.1934 | 1.268 | 1.3426 | 1.4172 | 1.4918 | 1.5663 | 1.6409 | 1.7155 | 1.7901 | 1.8647 | 1.9393 | 2.0139 | 2.0885 | 2.163 | 2.2376 | 2.3122 | 2.3868 | 2.4614 | 2.536 | 2.6106 | 2.6852 | 2.7597 | 2.8343 | 2.9089 | 2.9835 | 3.0581 | 3.1327 | 3.2073 | 3.2819 | 3.3564 | 3.431 | 3.5056 | 3.5802 | 3.6548
eta stations |  | 0 | 0.020408 | 0.040816 | 0.061224 | 0.081633 | 0.10204 | 0.12245 | 0.14286 | 0.16327 | 0.18367 | 0.20408 | 0.22449 | 0.2449 | 0.26531 | 0.28571 | 0.30612 | 0.32653 | 0.34694 | 0.36735 | 0.38776 | 0.40816 | 0.42857 | 0.44898 | 0.46939 | 0.4898 | 0.5102 | 0.53061 | 0.55102 | 0.57143 | 0.59184 | 0.61224 | 0.63265 | 0.65306 | 0.67347 | 0.69388 | 0.71429 | 0.73469 | 0.7551 | 0.77551 | 0.79592 | 0.81633 | 0.83673 | 0.85714 | 0.87755 | 0.89796 | 0.91837 | 0.93878 | 0.95918 | 0.97959 | 1
Alpha = 0.0 deg
Cd_parasite |  | 0.0055131 | 0.0055131 | 0.0055131 | 0.0055131 | 0.0055131 | 0.0055131 | 0.0055131 | 0.0055131 | 0.0055131 | 0.0055131 | 0.0055131 | 0.0055131 | 0.0055131 | 0.0055131 | 0.0055131 | 0.0055131 | 0.0055131 | 0.0055131 | 0.0055131 | 0.0055131 | 0.0055131 | 0.0055131 | 0.0055131 | 0.0055131 | 0.0055131 | 0.0055131 | 0.0055131 | 0.0055131 | 0.0055131 | 0.0055131 | 0.0055131 | 0.0055131 | 0.0055131 | 0.0055131 | 0.0055131 | 0.0055131 | 0.0055131 | 0.0055131 | 0.0055131 | 0.0055131 | 0.0055131 | 0.0055131 | 0.0055131 | 0.0055131 | 0.0055131 | 0.0055131 | 0.0055131 | 0.0055131 | 0.0055131 | 0.0055131
Cd_induced |  | 0 | 0 | 0 | 0 | 0 | 0 | 0 | 0 | 0 | 0 | 0 | 0 | 0 | 0 | 0 | 0 | 0 | 0 | 0 | 0 | 0 | 0 | 0 | 0 | 0 | 0 | 0 | 0 | 0 | 0 | 0 | 0 | 0 | 0 | 0 | 0 | 0 | 0 | 0 | 0 | 0 | 0 | 0 | 0 | 0 | 0 | 0 | 0 | 0 | 0
Cd |  | 0.0055131 | 0.0055131 | 0.0055131 | 0.0055131 | 0.0055131 | 0.0055131 | 0.0055131 | 0.0055131 | 0.0055131 | 0.0055131 | 0.0055131 | 0.0055131 | 0.0055131 | 0.0055131 | 0.0055131 | 0.0055131 | 0.0055131 | 0.0055131 | 0.0055131 | 0.0055131 | 0.0055131 | 0.0055131 | 0.0055131 | 0.0055131 | 0.0055131 | 0.0055131 | 0.0055131 | 0.0055131 | 0.0055131 | 0.0055131 | 0.0055131 | 0.0055131 | 0.0055131 | 0.0055131 | 0.0055131 | 0.0055131 | 0.0055131 | 0.0055131 | 0.0055131 | 0.0055131 | 0.0055131 | 0.0055131 | 0.0055131 | 0.0055131 | 0.0055131 | 0.0055131 | 0.0055131 | 0.0055131 | 0.0055131 | 0.0055131
Drag | N | 73.4025 | 73.4025 | 73.4025 | 73.4025 | 73.4025 | 73.4025 | 73.4025 | 73.4025 | 73.4025 | 73.4025 | 73.4025 | 73.4025 | 73.4025 | 73.4025 | 73.4025 | 73.4025 | 73.4025 | 73.4025 | 73.4025 | 73.4025 | 73.4025 | 73.4025 | 73.4025 | 73.4025 | 73.4025 | 73.4025 | 73.4025 | 73.4025 | 73.4025 | 73.4025 | 73.4025 | 73.4025 | 73.4025 | 73.4025 | 73.4025 | 73.4025 | 73.4025 | 73.4025 | 73.4025 | 73.4025 | 73.4025 | 73.4025 | 73.4025 | 73.4025 | 73.4025 | 73.4025 | 73.4025 | 73.4025 | 73.4025 | 73.4025
Alpha = 2.0 deg
Cd_parasite |  | 0.0055755 | 0.005576 | 0.005577 | 0.0055779 | 0.0055789 | 0.0055797 | 0.0055806 | 0.0055814 | 0.0055822 | 0.005583 | 0.0055837 | 0.0055844 | 0.005585 | 0.0055856 | 0.0055861 | 0.0055866 | 0.0055871 | 0.0055875 | 0.0055878 | 0.0055881 | 0.0055884 | 0.0055886 | 0.0055887 | 0.0055888 | 0.0055888 | 0.0055887 | 0.0055885 | 0.0055882 | 0.0055879 | 0.0055874 | 0.0055868 | 0.0055861 | 0.0055852 | 0.0055842 | 0.005583 | 0.0055815 | 0.0055799 | 0.005578 | 0.0055757 | 0.0055731 | 0.0055701 | 0.0055666 | 0.0055625 | 0.0055577 | 0.0055519 | 0.0055449 | 0.0055378 | 0.0055342 | 0.0055291 | 0.0055131
Cd_induced |  | 1.2394e-05 | 1.2478e-05 | 1.2607e-05 | 1.2726e-05 | 1.2839e-05 | 1.2946e-05 | 1.3047e-05 | 1.3143e-05 | 1.3235e-05 | 1.3321e-05 | 1.3403e-05 | 1.3479e-05 | 1.3551e-05 | 1.3617e-05 | 1.3679e-05 | 1.3735e-05 | 1.3786e-05 | 1.3831e-05 | 1.3871e-05 | 1.3905e-05 | 1.3933e-05 | 1.3955e-05 | 1.3969e-05 | 1.3977e-05 | 1.3979e-05 | 1.397e-05 | 1.3951e-05 | 1.3923e-05 | 1.3884e-05 | 1.3835e-05 | 1.3773e-05 | 1.3698e-05 | 1.3607e-05 | 1.3499e-05 | 1.3373e-05 | 1.3226e-05 | 1.3055e-05 | 1.2857e-05 | 1.2628e-05 | 1.2364e-05 | 1.2059e-05 | 1.1707e-05 | 1.1302e-05 | 1.0834e-05 | 1.0297e-05 | 9.6913e-06 | 9.0542e-06 | 8.6291e-06 | 1.1349e-05 | 0
Cd |  | 0.0055879 | 0.0055885 | 0.0055896 | 0.0055907 | 0.0055917 | 0.0055927 | 0.0055937 | 0.0055946 | 0.0055955 | 0.0055963 | 0.0055971 | 0.0055978 | 0.0055985 | 0.0055992 | 0.0055998 | 0.0056004 | 0.0056009 | 0.0056013 | 0.0056017 | 0.0056021 | 0.0056023 | 0.0056025 | 0.0056027 | 0.0056027 | 0.0056027 | 0.0056026 | 0.0056024 | 0.0056021 | 0.0056017 | 0.0056012 | 0.0056006 | 0.0055998 | 0.0055988 | 0.0055977 | 0.0055963 | 0.0055948 | 0.0055929 | 0.0055908 | 0.0055884 | 0.0055855 | 0.0055822 | 0.0055783 | 0.0055738 | 0.0055685 | 0.0055622 | 0.0055546 | 0.0055469 | 0.0055428 | 0.0055405 | 0.0055131
Drag | N | 74.398 | 73.753 | 73.1146 | 72.4755 | 71.8357 | 71.1952 | 70.554 | 69.912 | 69.2693 | 68.6259 | 67.9818 | 67.3369 | 66.6914 | 66.0451 | 65.3981 | 64.7503 | 64.1019 | 63.4527 | 62.8028 | 62.1521 | 61.5007 | 60.8485 | 60.1955 | 59.5417 | 58.887 | 58.2315 | 57.5749 | 56.9175 | 56.259 | 55.5994 | 54.9386 | 54.2766 | 53.6132 | 52.9484 | 52.2819 | 51.6137 | 50.9435 | 50.271 | 49.5961 | 48.9182 | 48.2371 | 47.5521 | 46.8624 | 46.1672 | 45.4651 | 44.7541 | 44.0439 | 43.3642 | 42.6986 | 41.8437
Alpha = 10.0 deg
Cd_parasite |  | 0.0070895 | 0.0071037 | 0.007131 | 0.0071577 | 0.0071836 | 0.0072085 | 0.0072325 | 0.0072556 | 0.0072776 | 0.0072986 | 0.0073185 | 0.0073373 | 0.007355 | 0.0073723 | 0.0073894 | 0.0074051 | 0.0074193 | 0.007432 | 0.0074431 | 0.0074526 | 0.0074603 | 0.0074662 | 0.0074701 | 0.0074719 | 0.0074715 | 0.0074687 | 0.0074632 | 0.0074549 | 0.0074435 | 0.0074287 | 0.0074102 | 0.0073876 | 0.0073609 | 0.0073321 | 0.0072981 | 0.0072584 | 0.0072122 | 0.0071584 | 0.0070961 | 0.0070237 | 0.0069396 | 0.0068517 | 0.0067502 | 0.0066305 | 0.0064984 | 0.0063587 | 0.0061942 | 0.0060117 | 0.0058007 | 0.0055131
Cd_induced |  | 0.00030963 | 0.00031175 | 0.00031496 | 0.00031794 | 0.00032075 | 0.00032342 | 0.00032596 | 0.00032836 | 0.00033064 | 0.0003328 | 0.00033483 | 0.00033674 | 0.00033853 | 0.00034019 | 0.00034173 | 0.00034314 | 0.00034441 | 0.00034555 | 0.00034654 | 0.00034739 | 0.00034809 | 0.00034863 | 0.000349 | 0.00034919 | 0.00034922 | 0.00034901 | 0.00034853 | 0.00034783 | 0.00034687 | 0.00034564 | 0.00034409 | 0.0003422 | 0.00033994 | 0.00033725 | 0.0003341 | 0.00033042 | 0.00032614 | 0.00032119 | 0.00031547 | 0.00030887 | 0.00030126 | 0.00029248 | 0.00028234 | 0.00027065 | 0.00025723 | 0.0002421 | 0.00022617 | 0.00021551 | 0.00028285 | 0
Cd |  | 0.0073992 | 0.0074154 | 0.007446 | 0.0074757 | 0.0075043 | 0.0075319 | 0.0075585 | 0.0075839 | 0.0076083 | 0.0076314 | 0.0076533 | 0.0076741 | 0.0076935 | 0.0077125 | 0.0077311 | 0.0077482 | 0.0077637 | 0.0077775 | 0.0077897 | 0.0078 | 0.0078084 | 0.0078148 | 0.0078191 | 0.0078211 | 0.0078207 | 0.0078177 | 0.0078117 | 0.0078027 | 0.0077903 | 0.0077743 | 0.0077543 | 0.0077299 | 0.0077008 | 0.0076693 | 0.0076322 | 0.0075888 | 0.0075383 | 0.0074796 | 0.0074116 | 0.0073326 | 0.0072409 | 0.0071442 | 0.0070325 | 0.0069011 | 0.0067557 | 0.0066008 | 0.0064203 | 0.0062272 | 0.0060836 | 0.0055131
Drag | N | 98.5137 | 97.8637 | 97.3976 | 96.912 | 96.4068 | 95.8818 | 95.3368 | 94.7719 | 94.1869 | 93.5819 | 92.9569 | 92.312 | 91.6473 | 90.9728 | 90.2891 | 89.5834 | 88.8555 | 88.1054 | 87.3327 | 86.5371 | 85.7183 | 84.8758 | 84.0088 | 83.1168 | 82.199 | 81.2536 | 80.279 | 79.2749 | 78.2393 | 77.1704 | 76.0658 | 74.9228 | 73.7419 | 72.5441 | 71.3015 | 70.0097 | 68.6629 | 67.2547 | 65.7769 | 64.2195 | 62.5703 | 60.8999 | 59.1268 | 57.2157 | 55.2204 | 53.1837 | 50.9794 | 48.7186 | 46.8842 | 41.8437
PITCHING MOMENT
CM_ac |  | 0
CM_alpha | 1/deg | 0.0067184
CM at alpha = -0.18650724487950177 deg |  | 4.1839e-05
PITCHING MOMENT CURVE
Alpha | deg | -7.1578 | -6.4748 | -5.7918 | -5.1088 | -4.4258 | -3.7428 | -3.0598 | -2.3768 | -1.7003 | -1.0108 | -0.32778 | 0.34872 | 1.0187 | 1.6821 | 2.3392 | 2.9902 | 3.635 | 4.2738 | 4.9067 | 5.534 | 6.1557 | 6.7719 | 7.3829 | 7.989 | 8.5938 | 9.2096 | 9.851 | 10.5303 | 11.3017 | 12.2344 | 13.245 | 14.3335 | 15.3999 | 16.3964
CM |  | -7.6532e-05 | -6.9229e-05 | -6.1927e-05 | -5.4624e-05 | -4.7321e-05 | -4.0018e-05 | -3.2716e-05 | -2.5413e-05 | -1.818e-05 | -1.0807e-05 | -3.5046e-06 | 0.00021363 | 0.00062405 | 0.0010305 | 0.001433 | 0.0018318 | 0.0022269 | 0.0026182 | 0.0030059 | 0.0033902 | 0.0037711 | 0.0041486 | 0.0045229 | 0.0048941 | 0.0052647 | 0.0056419 | 0.0060348 | 0.006451 | 0.0069235 | 0.0074949 | 0.008114 | 0.0087809 | 0.0094342 | 0.010045
PITCHING MOMENT DISTRIBUTIONS
y stations | m | 0 | 0.074588 | 0.14918 | 0.22376 | 0.29835 | 0.37294 | 0.44753 | 0.52211 | 0.5967 | 0.67129 | 0.74588 | 0.82047 | 0.89505 | 0.96964 | 1.0442 | 1.1188 | 1.1934 | 1.268 | 1.3426 | 1.4172 | 1.4918 | 1.5663 | 1.6409 | 1.7155 | 1.7901 | 1.8647 | 1.9393 | 2.0139 | 2.0885 | 2.163 | 2.2376 | 2.3122 | 2.3868 | 2.4614 | 2.536 | 2.6106 | 2.6852 | 2.7597 | 2.8343 | 2.9089 | 2.9835 | 3.0581 | 3.1327 | 3.2073 | 3.2819 | 3.3564 | 3.431 | 3.5056 | 3.5802 | 3.6548
eta stations |  | 0 | 0.020408 | 0.040816 | 0.061224 | 0.081633 | 0.10204 | 0.12245 | 0.14286 | 0.16327 | 0.18367 | 0.20408 | 0.22449 | 0.2449 | 0.26531 | 0.28571 | 0.30612 | 0.32653 | 0.34694 | 0.36735 | 0.38776 | 0.40816 | 0.42857 | 0.44898 | 0.46939 | 0.4898 | 0.5102 | 0.53061 | 0.55102 | 0.57143 | 0.59184 | 0.61224 | 0.63265 | 0.65306 | 0.67347 | 0.69388 | 0.71429 | 0.73469 | 0.7551 | 0.77551 | 0.79592 | 0.81633 | 0.83673 | 0.85714 | 0.87755 | 0.89796 | 0.91837 | 0.93878 | 0.95918 | 0.97959 | 1
Alpha = 0.0 deg
Cm |  | 0 | 0 | 0 | 0 | 0 | 0 | 0 | 0 | 0 | 0 | 0 | 0 | 0 | 0 | 0 | 0 | 0 | 0 | 0 | 0 | 0 | 0 | 0 | 0 | 0 | 0 | 0 | 0 | 0 | 0 | 0 | 0 | 0 | 0 | 0 | 0 | 0 | 0 | 0 | 0 | 0 | 0 | 0 | 0 | 0 | 0 | 0 | 0 | 0 | 0
Moment | N | 0 | 0 | 0 | 0 | 0 | 0 | 0 | 0 | 0 | 0 | 0 | 0 | 0 | 0 | 0 | 0 | 0 | 0 | 0 | 0 | 0 | 0 | 0 | 0 | 0 | 0 | 0 | 0 | 0 | 0 | 0 | 0 | 0 | 0 | 0 | 0 | 0 | 0 | 0 | 0 | 0 | 0 | 0 | 0 | 0 | 0 | 0 | 0 | 0 | 0
Alpha = 2.0 deg
Cm |  | 0.01947 | 0.018843 | 0.01827 | 0.017669 | 0.017037 | 0.016375 | 0.015681 | 0.014957 | 0.014201 | 0.013413 | 0.012594 | 0.011743 | 0.010861 | 0.0099465 | 0.0090007 | 0.0080233 | 0.0070144 | 0.0059743 | 0.0049033 | 0.0038016 | 0.0026696 | 0.001508 | 0.00031748 | -0.00090117 | -0.0021468 | -0.0034182 | -0.0047135 | -0.0060308 | -0.0073677 | -0.0087212 | -0.010088 | -0.011463 | -0.012841 | -0.014216 | -0.015579 | -0.016922 | -0.018232 | -0.019494 | -0.02069 | -0.021796 | -0.022785 | -0.023617 | -0.024246 | -0.024603 | -0.024601 | -0.024107 | -0.02292 | -0.020682 | -0.016601 | 0
Moment | N | 529.8562 | 503.8236 | 479.9175 | 455.8641 | 431.679 | 407.3846 | 383.0066 | 358.5729 | 334.1125 | 309.6551 | 285.2308 | 260.8694 | 236.601 | 212.4557 | 188.4631 | 164.6532 | 141.0556 | 117.7002 | 94.6172 | 71.837 | 49.3904 | 27.3094 | 5.6263 | -15.6249 | -36.4089 | -56.6882 | -76.423 | -95.5713 | -114.0875 | -131.9221 | -149.0209 | -165.3239 | -180.7641 | -195.2659 | -208.7435 | -221.0983 | -232.2158 | -241.9615 | -250.1757 | -256.6657 | -261.1955 | -263.4703 | -263.1136 | -259.6294 | -252.3387 | -240.259 | -221.8476 | -194.3404 | -151.3692 | 0
Alpha = 10.0 deg
Cm |  | 0.09735 | 0.094213 | 0.091352 | 0.088345 | 0.085186 | 0.081874 | 0.078407 | 0.074784 | 0.071004 | 0.067066 | 0.062971 | 0.058716 | 0.054304 | 0.049733 | 0.045003 | 0.040116 | 0.035072 | 0.029872 | 0.024516 | 0.019008 | 0.013348 | 0.0075402 | 0.0015874 | -0.0045059 | -0.010734 | -0.017091 | -0.023568 | -0.030154 | -0.036839 | -0.043606 | -0.050438 | -0.057313 | -0.064204 | -0.071078 | -0.077897 | -0.08461 | -0.091158 | -0.097468 | -0.10345 | -0.10898 | -0.11392 | -0.11809 | -0.12123 | -0.12302 | -0.123 | -0.12054 | -0.1146 | -0.10341 | -0.083005 | 0
Moment | N | 2649.2812 | 2519.118 | 2399.5876 | 2279.3207 | 2158.3952 | 2036.9228 | 1915.0328 | 1792.8643 | 1670.5625 | 1548.2757 | 1426.1538 | 1304.3469 | 1183.0052 | 1062.2784 | 942.3157 | 823.2659 | 705.278 | 588.5012 | 473.0861 | 359.1848 | 246.9522 | 136.5468 | 28.1315 | -78.1244 | -182.0445 | -283.4412 | -382.1152 | -477.8564 | -570.4373 | -659.6105 | -745.1046 | -826.6196 | -903.8203 | -976.3293 | -1043.7173 | -1105.4913 | -1161.0788 | -1209.8076 | -1250.8786 | -1283.3285 | -1305.9773 | -1317.3515 | -1315.5678 | -1298.1471 | -1261.6937 | -1201.2949 | -1109.238 | -971.702 | -756.8461 | 0
ELEVATOR EFFECTS AT de = 5.0
ELEVATOR EFFECTS (2D)
Delta Cl0 |  | 0.36029
Delta Clmax |  | 0.019397
ELEVATOR EFFECTS (3D)
Delta CL0 |  | 0.17798
Delta CLmax |  | 0.014219
Delta CD0 |  | 0.0059894
Delta CM_c/4 |  | -0.0035253
GLOBAL ELEVATOR EFFECTS
Alpha stall (with Elevator) |  | 24.3853
Alpha star (with Elevator) |  | 8.6082
CL_max (with Elevator) |  | 1.718
CL_star (with Elevator) |  | 0.7674
CL_alpha (with Elevator) | 1/deg | 0.068471
LIFT CURVE WITH ELEVATOR
Alpha | deg | -7.1578 | -6.4748 | -5.7918 | -5.1088 | -4.4258 | -3.7428 | -3.0598 | -2.3768 | -1.7003 | -1.0108 | -0.32778 | 0.34872 | 1.0187 | 1.6821 | 2.3392 | 2.9902 | 3.635 | 4.2738 | 4.9067 | 5.534 | 6.1557 | 6.7719 | 7.3829 | 7.989 | 8.5938 | 9.2096 | 9.851 | 10.5303 | 11.3017 | 12.2344 | 13.245 | 14.3335 | 15.3999 | 16.3964
CL |  | -0.31212 | -0.26535 | -0.21859 | -0.17182 | -0.12505 | -0.078288 | -0.031522 | 0.015244 | 0.061561 | 0.10878 | 0.15554 | 0.20186 | 0.24773 | 0.29316 | 0.33815 | 0.38273 | 0.42688 | 0.47061 | 0.51395 | 0.55691 | 0.59947 | 0.64166 | 0.6835 | 0.725 | 0.76641 | 0.80861 | 0.85274 | 0.89987 | 0.95403 | 1.0206 | 1.094 | 1.1743 | 1.2535 | 1.3272
DRAG POLAR CURVE WITH ELEVATOR
CL |  | -0.31212 | -0.26535 | -0.21859 | -0.17182 | -0.12505 | -0.078288 | -0.031522 | 0.015244 | 0.061561 | 0.10878 | 0.15554 | 0.20186 | 0.24773 | 0.29316 | 0.33815 | 0.38273 | 0.42688 | 0.47061 | 0.51395 | 0.55691 | 0.59947 | 0.64166 | 0.6835 | 0.725 | 0.76641 | 0.80861 | 0.85274 | 0.89987 | 0.95403 | 1.0206 | 1.094 | 1.1743 | 1.2535 | 1.3272
CD |  | 0.0067798 | 0.0066261 | 0.00649 | 0.0063645 | 0.0062575 | 0.0061585 | 0.0060801 | 0.0060129 | 0.0059739 | 0.005945 | 0.0059319 | 0.0059323 | 0.0059451 | 0.0059729 | 0.0060107 | 0.0060724 | 0.0061452 | 0.0062347 | 0.0063304 | 0.0064417 | 0.006559 | 0.006692 | 0.0068322 | 0.0069911 | 0.0071604 | 0.0073471 | 0.0075511 | 0.0077832 | 0.0080618 | 0.0084253 | 0.0088591 | 0.0093647 | 0.0098947 | 0.010422
PITCHING MOMENT CURVE WITH ELEVATOR
Alpha | deg | -7.1578 | -6.4748 | -5.7918 | -5.1088 | -4.4258 | -3.7428 | -3.0598 | -2.3768 | -1.7003 | -1.0108 | -0.32778 | 0.34872 | 1.0187 | 1.6821 | 2.3392 | 2.9902 | 3.635 | 4.2738 | 4.9067 | 5.534 | 6.1557 | 6.7719 | 7.3829 | 7.989 | 8.5938 | 9.2096 | 9.851 | 10.5303 | 11.3017 | 12.2344 | 13.245 | 14.3335 | 15.3999 | 16.3964
CM |  | -0.0036018 | -0.0035945 | -0.0035872 | -0.0035799 | -0.0035726 | -0.0035653 | -0.003558 | -0.0035507 | -0.0035435 | -0.0035361 | -0.0035288 | -0.0033117 | -0.0029012 | -0.0024948 | -0.0020923 | -0.0016935 | -0.0012984 | -0.00090712 | -0.00051937 | -0.00013507 | 0.00024579 | 0.00062327 | 0.00099757 | 0.0013688 | 0.0017394 | 0.0021166 | 0.0025095 | 0.0029257 | 0.0033983 | 0.0039696 | 0.0045887 | 0.0052556 | 0.0059089 | 0.0065193
CL (with Elevator) at Alpha = -0.18650724487950177 deg |  | 0.16521
CD (with Elevator) at Alpha = -0.18650724487950177 deg |  | 0.005932
CM (with Elevator) at Alpha = -0.18650724487950177 deg |  | -0.0034834

## VERTICAL_TAIL
Description | Unit | Value
GLOBAL DATA
Critical Mach Number |  | 0.81747
Aerodynamic Center (LRF) | m | 2.477
Aerodynamic Center (MAC) |  | 0.23586
LIFT
CL_alpha | 1/deg | 0.038437
CL_zero |  | 0
CL_star |  | 1.1847
CL_max |  | 1.1847
Alpha_zero_lift | deg | 0
Alpha_star | deg | 11
Alpha_stall | deg | 40.1312
CL at Alpha = 0.0 rad |  | 0.076874
LIFT CURVE
Alpha | deg | 0 | 1.5 | 3 | 4.5 | 6 | 7.5 | 9 | 10.5 | 12 | 13.5 | 15 | 16.5 | 18 | 19.5 | 21 | 22.5 | 24 | 25.5 | 27 | 28.5 | 30
CL |  | 0 | 0.057655 | 0.11531 | 0.17297 | 0.23062 | 0.28828 | 0.34593 | 0.40359 | 0.46123 | 0.5187 | 0.57573 | 0.63205 | 0.68739 | 0.74144 | 0.79393 | 0.84454 | 0.89296 | 0.93888 | 0.98196 | 1.0219 | 1.0583
LIFT DISTRIBUTIONS
y stations | m | 0 | 0.098367 | 0.19673 | 0.2951 | 0.39347 | 0.49184 | 0.5902 | 0.68857 | 0.78694 | 0.88531 | 0.98367 | 1.082 | 1.1804 | 1.2788 | 1.3771 | 1.4755 | 1.5739 | 1.6722 | 1.7706 | 1.869 | 1.9673 | 2.0657 | 2.1641 | 2.2624 | 2.3608 | 2.4592 | 2.5576 | 2.6559 | 2.7543 | 2.8527 | 2.951 | 3.0494 | 3.1478 | 3.2461 | 3.3445 | 3.4429 | 3.5412 | 3.6396 | 3.738 | 3.8363 | 3.9347 | 4.0331 | 4.1314 | 4.2298 | 4.3282 | 4.4265 | 4.5249 | 4.6233 | 4.7216 | 4.82
eta stations |  | 0 | 0.020408 | 0.040816 | 0.061224 | 0.081633 | 0.10204 | 0.12245 | 0.14286 | 0.16327 | 0.18367 | 0.20408 | 0.22449 | 0.2449 | 0.26531 | 0.28571 | 0.30612 | 0.32653 | 0.34694 | 0.36735 | 0.38776 | 0.40816 | 0.42857 | 0.44898 | 0.46939 | 0.4898 | 0.5102 | 0.53061 | 0.55102 | 0.57143 | 0.59184 | 0.61224 | 0.63265 | 0.65306 | 0.67347 | 0.69388 | 0.71429 | 0.73469 | 0.7551 | 0.77551 | 0.79592 | 0.81633 | 0.83673 | 0.85714 | 0.87755 | 0.89796 | 0.91837 | 0.93878 | 0.95918 | 0.97959 | 1
Alpha = 0.0 deg
Cl |  | 0 | 0 | 0 | 0 | 0 | 0 | 0 | 0 | 0 | 0 | 0 | 0 | 0 | 0 | 0 | 0 | 0 | 0 | 0 | 0 | 0 | 0 | 0 | 0 | 0 | 0 | 0 | 0 | 0 | 0 | 0 | 0 | 0 | 0 | 0 | 0 | 0 | 0 | 0 | 0 | 0 | 0 | 0 | 0 | 0 | 0 | 0 | 0 | 0 | 0
Cl_additional |  | 0 | 0 | 0 | 0 | 0 | 0 | 0 | 0 | 0 | 0 | 0 | 0 | 0 | 0 | 0 | 0 | 0 | 0 | 0 | 0 | 0 | 0 | 0 | 0 | 0 | 0 | 0 | 0 | 0 | 0 | 0 | 0 | 0 | 0 | 0 | 0 | 0 | 0 | 0 | 0 | 0 | 0 | 0 | 0 | 0 | 0 | 0 | 0 | 0 | 0
Cl_basic |  | 0 | 0 | 0 | 0 | 0 | 0 | 0 | 0 | 0 | 0 | 0 | 0 | 0 | 0 | 0 | 0 | 0 | 0 | 0 | 0 | 0 | 0 | 0 | 0 | 0 | 0 | 0 | 0 | 0 | 0 | 0 | 0 | 0 | 0 | 0 | 0 | 0 | 0 | 0 | 0 | 0 | 0 | 0 | 0 | 0 | 0 | 0 | 0 | 0 | 0
cCl | m | 0 | 0 | 0 | 0 | 0 | 0 | 0 | 0 | 0 | 0 | 0 | 0 | 0 | 0 | 0 | 0 | 0 | 0 | 0 | 0 | 0 | 0 | 0 | 0 | 0 | 0 | 0 | 0 | 0 | 0 | 0 | 0 | 0 | 0 | 0 | 0 | 0 | 0 | 0 | 0 | 0 | 0 | 0 | 0 | 0 | 0 | 0 | 0 | 0 | 0
cCl_additional | m | 0 | 0 | 0 | 0 | 0 | 0 | 0 | 0 | 0 | 0 | 0 | 0 | 0 | 0 | 0 | 0 | 0 | 0 | 0 | 0 | 0 | 0 | 0 | 0 | 0 | 0 | 0 | 0 | 0 | 0 | 0 | 0 | 0 | 0 | 0 | 0 | 0 | 0 | 0 | 0 | 0 | 0 | 0 | 0 | 0 | 0 | 0 | 0 | 0 | 0
cCl_basic | m | 0 | 0 | 0 | 0 | 0 | 0 | 0 | 0 | 0 | 0 | 0 | 0 | 0 | 0 | 0 | 0 | 0 | 0 | 0 | 0 | 0 | 0 | 0 | 0 | 0 | 0 | 0 | 0 | 0 | 0 | 0 | 0 | 0 | 0 | 0 | 0 | 0 | 0 | 0 | 0 | 0 | 0 | 0 | 0 | 0 | 0 | 0 | 0 | 0 | 0
Gamma |  | 0 | 0 | 0 | 0 | 0 | 0 | 0 | 0 | 0 | 0 | 0 | 0 | 0 | 0 | 0 | 0 | 0 | 0 | 0 | 0 | 0 | 0 | 0 | 0 | 0 | 0 | 0 | 0 | 0 | 0 | 0 | 0 | 0 | 0 | 0 | 0 | 0 | 0 | 0 | 0 | 0 | 0 | 0 | 0 | 0 | 0 | 0 | 0 | 0 | 0
Gamma_additional |  | 0 | 0 | 0 | 0 | 0 | 0 | 0 | 0 | 0 | 0 | 0 | 0 | 0 | 0 | 0 | 0 | 0 | 0 | 0 | 0 | 0 | 0 | 0 | 0 | 0 | 0 | 0 | 0 | 0 | 0 | 0 | 0 | 0 | 0 | 0 | 0 | 0 | 0 | 0 | 0 | 0 | 0 | 0 | 0 | 0 | 0 | 0 | 0 | 0 | 0
Gamma_basic |  | 0 | 0 | 0 | 0 | 0 | 0 | 0 | 0 | 0 | 0 | 0 | 0 | 0 | 0 | 0 | 0 | 0 | 0 | 0 | 0 | 0 | 0 | 0 | 0 | 0 | 0 | 0 | 0 | 0 | 0 | 0 | 0 | 0 | 0 | 0 | 0 | 0 | 0 | 0 | 0 | 0 | 0 | 0 | 0 | 0 | 0 | 0 | 0 | 0 | 0
Wing load | N | 0 | 0 | 0 | 0 | 0 | 0 | 0 | 0 | 0 | 0 | 0 | 0 | 0 | 0 | 0 | 0 | 0 | 0 | 0 | 0 | 0 | 0 | 0 | 0 | 0 | 0 | 0 | 0 | 0 | 0 | 0 | 0 | 0 | 0 | 0 | 0 | 0 | 0 | 0 | 0 | 0 | 0 | 0 | 0 | 0 | 0 | 0 | 0 | 0 | 0
Additional load | N | 0 | 0 | 0 | 0 | 0 | 0 | 0 | 0 | 0 | 0 | 0 | 0 | 0 | 0 | 0 | 0 | 0 | 0 | 0 | 0 | 0 | 0 | 0 | 0 | 0 | 0 | 0 | 0 | 0 | 0 | 0 | 0 | 0 | 0 | 0 | 0 | 0 | 0 | 0 | 0 | 0 | 0 | 0 | 0 | 0 | 0 | 0 | 0 | 0 | 0
Basic load | N | 0 | 0 | 0 | 0 | 0 | 0 | 0 | 0 | 0 | 0 | 0 | 0 | 0 | 0 | 0 | 0 | 0 | 0 | 0 | 0 | 0 | 0 | 0 | 0 | 0 | 0 | 0 | 0 | 0 | 0 | 0 | 0 | 0 | 0 | 0 | 0 | 0 | 0 | 0 | 0 | 0 | 0 | 0 | 0 | 0 | 0 | 0 | 0 | 0 | 0
Alpha = 2.0 deg
Cl |  | 0.10149 | 0.10198 | 0.10296 | 0.10396 | 0.10496 | 0.10595 | 0.10693 | 0.10788 | 0.10882 | 0.10972 | 0.1106 | 0.11145 | 0.11227 | 0.11305 | 0.11379 | 0.1145 | 0.11516 | 0.11578 | 0.11636 | 0.11688 | 0.11736 | 0.11777 | 0.11813 | 0.11842 | 0.11864 | 0.11879 | 0.11885 | 0.11882 | 0.11869 | 0.11845 | 0.11809 | 0.1176 | 0.11696 | 0.11614 | 0.11515 | 0.11394 | 0.11249 | 0.11076 | 0.10873 | 0.10632 | 0.1035 | 0.10018 | 0.096258 | 0.091618 | 0.08608 | 0.07939 | 0.071138 | 0.060578 | 0.045941 | 0
Cl_additional |  | 0.10149 | 0.10198 | 0.10296 | 0.10396 | 0.10496 | 0.10595 | 0.10693 | 0.10788 | 0.10882 | 0.10972 | 0.1106 | 0.11145 | 0.11227 | 0.11305 | 0.11379 | 0.1145 | 0.11516 | 0.11578 | 0.11636 | 0.11688 | 0.11736 | 0.11777 | 0.11813 | 0.11842 | 0.11864 | 0.11879 | 0.11885 | 0.11882 | 0.11869 | 0.11845 | 0.11809 | 0.1176 | 0.11696 | 0.11614 | 0.11515 | 0.11394 | 0.11249 | 0.11076 | 0.10873 | 0.10632 | 0.1035 | 0.10018 | 0.096258 | 0.091618 | 0.08608 | 0.07939 | 0.071138 | 0.060578 | 0.045941 | 0
Cl_basic |  | 0 | 0 | 0 | 0 | 0 | 0 | 0 | 0 | 0 | 0 | 0 | 0 | 0 | 0 | 0 | 0 | 0 | 0 | 0 | 0 | 0 | 0 | 0 | 0 | 0 | 0 | 0 | 0 | 0 | 0 | 0 | 0 | 0 | 0 | 0 | 0 | 0 | 0 | 0 | 0 | 0 | 0 | 0 | 0 | 0 | 0 | 0 | 0 | 0 | 0
cCl | m | 0.4009 | 0.39934 | 0.39965 | 0.39995 | 0.4002 | 0.40034 | 0.40037 | 0.40025 | 0.39998 | 0.39955 | 0.39896 | 0.3982 | 0.39727 | 0.39616 | 0.39486 | 0.39339 | 0.39172 | 0.38986 | 0.38781 | 0.38555 | 0.38309 | 0.38041 | 0.37751 | 0.37438 | 0.37102 | 0.3674 | 0.36351 | 0.35935 | 0.35489 | 0.35011 | 0.345 | 0.33952 | 0.33366 | 0.32736 | 0.3206 | 0.31333 | 0.30548 | 0.297 | 0.28781 | 0.27781 | 0.26688 | 0.25488 | 0.24161 | 0.22682 | 0.21016 | 0.1911 | 0.1688 | 0.14167 | 0.10586 | 0
cCl_additional | m | 0.4009 | 0.39934 | 0.39965 | 0.39995 | 0.4002 | 0.40034 | 0.40037 | 0.40025 | 0.39998 | 0.39955 | 0.39896 | 0.3982 | 0.39727 | 0.39616 | 0.39486 | 0.39339 | 0.39172 | 0.38986 | 0.38781 | 0.38555 | 0.38309 | 0.38041 | 0.37751 | 0.37438 | 0.37102 | 0.3674 | 0.36351 | 0.35935 | 0.35489 | 0.35011 | 0.345 | 0.33952 | 0.33366 | 0.32736 | 0.3206 | 0.31333 | 0.30548 | 0.297 | 0.28781 | 0.27781 | 0.26688 | 0.25488 | 0.24161 | 0.22682 | 0.21016 | 0.1911 | 0.1688 | 0.14167 | 0.10586 | 0
cCl_basic | m | 0.4009 | 0.39934 | 0.39965 | 0.39995 | 0.4002 | 0.40034 | 0.40037 | 0.40025 | 0.39998 | 0.39955 | 0.39896 | 0.3982 | 0.39727 | 0.39616 | 0.39486 | 0.39339 | 0.39172 | 0.38986 | 0.38781 | 0.38555 | 0.38309 | 0.38041 | 0.37751 | 0.37438 | 0.37102 | 0.3674 | 0.36351 | 0.35935 | 0.35489 | 0.35011 | 0.345 | 0.33952 | 0.33366 | 0.32736 | 0.3206 | 0.31333 | 0.30548 | 0.297 | 0.28781 | 0.27781 | 0.26688 | 0.25488 | 0.24161 | 0.22682 | 0.21016 | 0.1911 | 0.1688 | 0.14167 | 0.10586 | 0
Gamma |  | 11.6825 | 11.6866 | 11.6955 | 11.7045 | 11.7117 | 11.7159 | 11.7166 | 11.7132 | 11.7054 | 11.6929 | 11.6756 | 11.6534 | 11.626 | 11.5935 | 11.5557 | 11.5124 | 11.4637 | 11.4093 | 11.3492 | 11.2832 | 11.2111 | 11.1328 | 11.048 | 10.9564 | 10.8579 | 10.752 | 10.6382 | 10.5163 | 10.3858 | 10.2461 | 10.0965 | 9.9363 | 9.7646 | 9.5805 | 9.3827 | 9.1698 | 8.9403 | 8.6923 | 8.4233 | 8.1307 | 7.811 | 7.4598 | 7.0717 | 6.6391 | 6.1518 | 5.5944 | 4.9422 | 4.1488 | 3.1023 | 0
Gamma_additional |  | 11.6825 | 11.6866 | 11.6955 | 11.7045 | 11.7117 | 11.7159 | 11.7166 | 11.7132 | 11.7054 | 11.6929 | 11.6756 | 11.6534 | 11.626 | 11.5935 | 11.5557 | 11.5124 | 11.4637 | 11.4093 | 11.3492 | 11.2832 | 11.2111 | 11.1328 | 11.048 | 10.9564 | 10.8579 | 10.752 | 10.6382 | 10.5163 | 10.3858 | 10.2461 | 10.0965 | 9.9363 | 9.7646 | 9.5805 | 9.3827 | 9.1698 | 8.9403 | 8.6923 | 8.4233 | 8.1307 | 7.811 | 7.4598 | 7.0717 | 6.6391 | 6.1518 | 5.5944 | 4.9422 | 4.1488 | 3.1023 | 0
Gamma_basic |  | 0 | 0 | 0 | 0 | 0 | 0 | 0 | 0 | 0 | 0 | 0 | 0 | 0 | 0 | 0 | 0 | 0 | 0 | 0 | 0 | 0 | 0 | 0 | 0 | 0 | 0 | 0 | 0 | 0 | 0 | 0 | 0 | 0 | 0 | 0 | 0 | 0 | 0 | 0 | 0 | 0 | 0 | 0 | 0 | 0 | 0 | 0 | 0 | 0 | 0
Wing load | N | 2611.3496 | 2601.2239 | 2603.2076 | 2605.2051 | 2606.7975 | 2607.7433 | 2607.8876 | 2607.1257 | 2605.384 | 2602.6087 | 2598.7595 | 2593.8041 | 2587.7158 | 2580.4709 | 2572.0467 | 2562.4208 | 2551.5692 | 2539.4662 | 2526.0827 | 2511.3864 | 2495.3403 | 2477.9022 | 2459.0237 | 2438.6497 | 2416.717 | 2393.1368 | 2367.8226 | 2340.6937 | 2311.6405 | 2280.5367 | 2247.2375 | 2211.5759 | 2173.3585 | 2132.3614 | 2088.3234 | 2040.9385 | 1989.8463 | 1934.6185 | 1874.7415 | 1809.5923 | 1738.4037 | 1660.2125 | 1573.7786 | 1477.4509 | 1368.9288 | 1244.8005 | 1099.5292 | 922.7773 | 689.5629 | 0
Additional load | N | 2611.3496 | 2601.2239 | 2603.2076 | 2605.2051 | 2606.7975 | 2607.7433 | 2607.8876 | 2607.1257 | 2605.384 | 2602.6087 | 2598.7595 | 2593.8041 | 2587.7158 | 2580.4709 | 2572.0467 | 2562.4208 | 2551.5692 | 2539.4662 | 2526.0827 | 2511.3864 | 2495.3403 | 2477.9022 | 2459.0237 | 2438.6497 | 2416.717 | 2393.1368 | 2367.8226 | 2340.6937 | 2311.6405 | 2280.5367 | 2247.2375 | 2211.5759 | 2173.3585 | 2132.3614 | 2088.3234 | 2040.9385 | 1989.8463 | 1934.6185 | 1874.7415 | 1809.5923 | 1738.4037 | 1660.2125 | 1573.7786 | 1477.4509 | 1368.9288 | 1244.8005 | 1099.5292 | 922.7773 | 689.5629 | 0
Basic load | N | 0 | 0 | 0 | 0 | 0 | 0 | 0 | 0 | 0 | 0 | 0 | 0 | 0 | 0 | 0 | 0 | 0 | 0 | 0 | 0 | 0 | 0 | 0 | 0 | 0 | 0 | 0 | 0 | 0 | 0 | 0 | 0 | 0 | 0 | 0 | 0 | 0 | 0 | 0 | 0 | 0 | 0 | 0 | 0 | 0 | 0 | 0 | 0 | 0 | 0
Alpha = 10.0 deg
Cl |  | 0.50746 | 0.50992 | 0.51482 | 0.51981 | 0.5248 | 0.52975 | 0.53463 | 0.53942 | 0.54409 | 0.54862 | 0.55302 | 0.55726 | 0.56134 | 0.56525 | 0.56897 | 0.57249 | 0.57582 | 0.57892 | 0.58179 | 0.58442 | 0.58679 | 0.58887 | 0.59065 | 0.59211 | 0.59322 | 0.59394 | 0.59425 | 0.5941 | 0.59345 | 0.59226 | 0.59046 | 0.58799 | 0.58478 | 0.58072 | 0.57573 | 0.56968 | 0.56244 | 0.55382 | 0.54363 | 0.53162 | 0.5175 | 0.50088 | 0.48129 | 0.45809 | 0.4304 | 0.39695 | 0.35569 | 0.30289 | 0.22971 | 0
Cl_additional |  | 0.50746 | 0.50992 | 0.51482 | 0.51981 | 0.5248 | 0.52975 | 0.53463 | 0.53942 | 0.54409 | 0.54862 | 0.55302 | 0.55726 | 0.56134 | 0.56525 | 0.56897 | 0.57249 | 0.57582 | 0.57892 | 0.58179 | 0.58442 | 0.58679 | 0.58887 | 0.59065 | 0.59211 | 0.59322 | 0.59394 | 0.59425 | 0.5941 | 0.59345 | 0.59226 | 0.59046 | 0.58799 | 0.58478 | 0.58072 | 0.57573 | 0.56968 | 0.56244 | 0.55382 | 0.54363 | 0.53162 | 0.5175 | 0.50088 | 0.48129 | 0.45809 | 0.4304 | 0.39695 | 0.35569 | 0.30289 | 0.22971 | 0
Cl_basic |  | 0 | 0 | 0 | 0 | 0 | 0 | 0 | 0 | 0 | 0 | 0 | 0 | 0 | 0 | 0 | 0 | 0 | 0 | 0 | 0 | 0 | 0 | 0 | 0 | 0 | 0 | 0 | 0 | 0 | 0 | 0 | 0 | 0 | 0 | 0 | 0 | 0 | 0 | 0 | 0 | 0 | 0 | 0 | 0 | 0 | 0 | 0 | 0 | 0 | 0
cCl | m | 2.0045 | 1.9967 | 1.9982 | 1.9998 | 2.001 | 2.0017 | 2.0018 | 2.0012 | 1.9999 | 1.9978 | 1.9948 | 1.991 | 1.9863 | 1.9808 | 1.9743 | 1.9669 | 1.9586 | 1.9493 | 1.939 | 1.9278 | 1.9154 | 1.902 | 1.8876 | 1.8719 | 1.8551 | 1.837 | 1.8176 | 1.7967 | 1.7744 | 1.7506 | 1.725 | 1.6976 | 1.6683 | 1.6368 | 1.603 | 1.5666 | 1.5274 | 1.485 | 1.4391 | 1.3891 | 1.3344 | 1.2744 | 1.208 | 1.1341 | 1.0508 | 0.95551 | 0.844 | 0.70833 | 0.52931 | 0
cCl_additional | m | 2.0045 | 1.9967 | 1.9982 | 1.9998 | 2.001 | 2.0017 | 2.0018 | 2.0012 | 1.9999 | 1.9978 | 1.9948 | 1.991 | 1.9863 | 1.9808 | 1.9743 | 1.9669 | 1.9586 | 1.9493 | 1.939 | 1.9278 | 1.9154 | 1.902 | 1.8876 | 1.8719 | 1.8551 | 1.837 | 1.8176 | 1.7967 | 1.7744 | 1.7506 | 1.725 | 1.6976 | 1.6683 | 1.6368 | 1.603 | 1.5666 | 1.5274 | 1.485 | 1.4391 | 1.3891 | 1.3344 | 1.2744 | 1.208 | 1.1341 | 1.0508 | 0.95551 | 0.844 | 0.70833 | 0.52931 | 0
cCl_basic | m | 2.0045 | 1.9967 | 1.9982 | 1.9998 | 2.001 | 2.0017 | 2.0018 | 2.0012 | 1.9999 | 1.9978 | 1.9948 | 1.991 | 1.9863 | 1.9808 | 1.9743 | 1.9669 | 1.9586 | 1.9493 | 1.939 | 1.9278 | 1.9154 | 1.902 | 1.8876 | 1.8719 | 1.8551 | 1.837 | 1.8176 | 1.7967 | 1.7744 | 1.7506 | 1.725 | 1.6976 | 1.6683 | 1.6368 | 1.603 | 1.5666 | 1.5274 | 1.485 | 1.4391 | 1.3891 | 1.3344 | 1.2744 | 1.208 | 1.1341 | 1.0508 | 0.95551 | 0.844 | 0.70833 | 0.52931 | 0
Gamma |  | 58.4123 | 58.4331 | 58.4777 | 58.5226 | 58.5583 | 58.5796 | 58.5829 | 58.5658 | 58.5268 | 58.4645 | 58.3781 | 58.2668 | 58.1301 | 57.9674 | 57.7783 | 57.5621 | 57.3184 | 57.0466 | 56.746 | 56.4159 | 56.0555 | 55.6639 | 55.2398 | 54.7822 | 54.2895 | 53.7598 | 53.1911 | 52.5817 | 51.9291 | 51.2305 | 50.4825 | 49.6815 | 48.8232 | 47.9024 | 46.9133 | 45.8491 | 44.7017 | 43.4614 | 42.1167 | 40.6537 | 39.0551 | 37.2992 | 35.3584 | 33.1955 | 30.7589 | 27.9722 | 24.711 | 20.7439 | 15.5115 | 0
Gamma_additional |  | 58.4123 | 58.4331 | 58.4777 | 58.5226 | 58.5583 | 58.5796 | 58.5829 | 58.5658 | 58.5268 | 58.4645 | 58.3781 | 58.2668 | 58.1301 | 57.9674 | 57.7783 | 57.5621 | 57.3184 | 57.0466 | 56.746 | 56.4159 | 56.0555 | 55.6639 | 55.2398 | 54.7822 | 54.2895 | 53.7598 | 53.1911 | 52.5817 | 51.9291 | 51.2305 | 50.4825 | 49.6815 | 48.8232 | 47.9024 | 46.9133 | 45.8491 | 44.7017 | 43.4614 | 42.1167 | 40.6537 | 39.0551 | 37.2992 | 35.3584 | 33.1955 | 30.7589 | 27.9722 | 24.711 | 20.7439 | 15.5115 | 0
Gamma_basic |  | 0 | 0 | 0 | 0 | 0 | 0 | 0 | 0 | 0 | 0 | 0 | 0 | 0 | 0 | 0 | 0 | 0 | 0 | 0 | 0 | 0 | 0 | 0 | 0 | 0 | 0 | 0 | 0 | 0 | 0 | 0 | 0 | 0 | 0 | 0 | 0 | 0 | 0 | 0 | 0 | 0 | 0 | 0 | 0 | 0 | 0 | 0 | 0 | 0 | 0
Wing load | N | 13056.748 | 13006.1194 | 13016.0379 | 13026.0253 | 13033.9875 | 13038.7163 | 13039.4379 | 13035.6286 | 13026.9199 | 13013.0437 | 12993.7973 | 12969.0203 | 12938.579 | 12902.3544 | 12860.2337 | 12812.104 | 12757.8462 | 12697.3308 | 12630.4136 | 12556.9322 | 12476.7017 | 12389.5109 | 12295.1186 | 12193.2487 | 12083.5851 | 11965.6842 | 11839.113 | 11703.4687 | 11558.2023 | 11402.6835 | 11236.1877 | 11057.8793 | 10866.7926 | 10661.807 | 10441.6169 | 10204.6927 | 9949.2317 | 9673.0925 | 9373.7075 | 9047.9615 | 8692.0185 | 8301.0625 | 7868.8932 | 7387.2545 | 6844.6441 | 6224.0024 | 5497.6459 | 4613.8866 | 3447.8144 | 0
Additional load | N | 13056.748 | 13006.1194 | 13016.0379 | 13026.0253 | 13033.9875 | 13038.7163 | 13039.4379 | 13035.6286 | 13026.9199 | 13013.0437 | 12993.7973 | 12969.0203 | 12938.579 | 12902.3544 | 12860.2337 | 12812.104 | 12757.8462 | 12697.3308 | 12630.4136 | 12556.9322 | 12476.7017 | 12389.5109 | 12295.1186 | 12193.2487 | 12083.5851 | 11965.6842 | 11839.113 | 11703.4687 | 11558.2023 | 11402.6835 | 11236.1877 | 11057.8793 | 10866.7926 | 10661.807 | 10441.6169 | 10204.6927 | 9949.2317 | 9673.0925 | 9373.7075 | 9047.9615 | 8692.0185 | 8301.0625 | 7868.8932 | 7387.2545 | 6844.6441 | 6224.0024 | 5497.6459 | 4613.8866 | 3447.8144 | 0
Basic load | N | 0 | 0 | 0 | 0 | 0 | 0 | 0 | 0 | 0 | 0 | 0 | 0 | 0 | 0 | 0 | 0 | 0 | 0 | 0 | 0 | 0 | 0 | 0 | 0 | 0 | 0 | 0 | 0 | 0 | 0 | 0 | 0 | 0 | 0 | 0 | 0 | 0 | 0 | 0 | 0 | 0 | 0 | 0 | 0 | 0 | 0 | 0 | 0 | 0 | 0
DRAG
CD_zero |  | 0.007195
Oswald factor |  | 1.0768
CD_induced at Alpha = 0.0 deg |  | 0
CD_wave |  | 0
CD at alpha = 0.0 deg |  | 0.011048
DRAG POLAR CURVE
CL |  | 0 | 0.057655 | 0.11531 | 0.17297 | 0.23062 | 0.28828 | 0.34593 | 0.40359 | 0.46123 | 0.5187 | 0.57573 | 0.63205 | 0.68739 | 0.74144 | 0.79393 | 0.84454 | 0.89296 | 0.93888 | 0.98196 | 1.0219 | 1.0583
CD |  | 0.011048 | 0.011082 | 0.011224 | 0.011468 | 0.011782 | 0.012222 | 0.012719 | 0.013331 | 0.014019 | 0.0148 | 0.015691 | 0.016669 | 0.017749 | 0.018914 | 0.020163 | 0.021516 | 0.022945 | 0.024487 | 0.026112 | 0.027837 | 0.029658
DRAG DISTRIBUTIONS
y stations | m | 0 | 0.098367 | 0.19673 | 0.2951 | 0.39347 | 0.49184 | 0.5902 | 0.68857 | 0.78694 | 0.88531 | 0.98367 | 1.082 | 1.1804 | 1.2788 | 1.3771 | 1.4755 | 1.5739 | 1.6722 | 1.7706 | 1.869 | 1.9673 | 2.0657 | 2.1641 | 2.2624 | 2.3608 | 2.4592 | 2.5576 | 2.6559 | 2.7543 | 2.8527 | 2.951 | 3.0494 | 3.1478 | 3.2461 | 3.3445 | 3.4429 | 3.5412 | 3.6396 | 3.738 | 3.8363 | 3.9347 | 4.0331 | 4.1314 | 4.2298 | 4.3282 | 4.4265 | 4.5249 | 4.6233 | 4.7216 | 4.82
eta stations |  | 0 | 0.020408 | 0.040816 | 0.061224 | 0.081633 | 0.10204 | 0.12245 | 0.14286 | 0.16327 | 0.18367 | 0.20408 | 0.22449 | 0.2449 | 0.26531 | 0.28571 | 0.30612 | 0.32653 | 0.34694 | 0.36735 | 0.38776 | 0.40816 | 0.42857 | 0.44898 | 0.46939 | 0.4898 | 0.5102 | 0.53061 | 0.55102 | 0.57143 | 0.59184 | 0.61224 | 0.63265 | 0.65306 | 0.67347 | 0.69388 | 0.71429 | 0.73469 | 0.7551 | 0.77551 | 0.79592 | 0.81633 | 0.83673 | 0.85714 | 0.87755 | 0.89796 | 0.91837 | 0.93878 | 0.95918 | 0.97959 | 1
Alpha = 0.0 deg
Cd_parasite |  | 0.0055242 | 0.0055242 | 0.0055242 | 0.0055242 | 0.0055242 | 0.0055242 | 0.0055242 | 0.0055242 | 0.0055242 | 0.0055242 | 0.0055242 | 0.0055242 | 0.0055242 | 0.0055242 | 0.0055242 | 0.0055242 | 0.0055242 | 0.0055242 | 0.0055242 | 0.0055242 | 0.0055242 | 0.0055242 | 0.0055242 | 0.0055242 | 0.0055242 | 0.0055242 | 0.0055242 | 0.0055242 | 0.0055242 | 0.0055242 | 0.0055242 | 0.0055242 | 0.0055242 | 0.0055242 | 0.0055242 | 0.0055242 | 0.0055242 | 0.0055242 | 0.0055242 | 0.0055242 | 0.0055242 | 0.0055242 | 0.0055242 | 0.0055242 | 0.0055242 | 0.0055242 | 0.0055242 | 0.0055242 | 0.0055242 | 0.0055242
Cd_induced |  | 0 | 0 | 0 | 0 | 0 | 0 | 0 | 0 | 0 | 0 | 0 | 0 | 0 | 0 | 0 | 0 | 0 | 0 | 0 | 0 | 0 | 0 | 0 | 0 | 0 | 0 | 0 | 0 | 0 | 0 | 0 | 0 | 0 | 0 | 0 | 0 | 0 | 0 | 0 | 0 | 0 | 0 | 0 | 0 | 0 | 0 | 0 | 0 | 0 | 0
Cd |  | 0.0055242 | 0.0055242 | 0.0055242 | 0.0055242 | 0.0055242 | 0.0055242 | 0.0055242 | 0.0055242 | 0.0055242 | 0.0055242 | 0.0055242 | 0.0055242 | 0.0055242 | 0.0055242 | 0.0055242 | 0.0055242 | 0.0055242 | 0.0055242 | 0.0055242 | 0.0055242 | 0.0055242 | 0.0055242 | 0.0055242 | 0.0055242 | 0.0055242 | 0.0055242 | 0.0055242 | 0.0055242 | 0.0055242 | 0.0055242 | 0.0055242 | 0.0055242 | 0.0055242 | 0.0055242 | 0.0055242 | 0.0055242 | 0.0055242 | 0.0055242 | 0.0055242 | 0.0055242 | 0.0055242 | 0.0055242 | 0.0055242 | 0.0055242 | 0.0055242 | 0.0055242 | 0.0055242 | 0.0055242 | 0.0055242 | 0.0055242
Drag | N | 142.1343 | 142.1343 | 142.1343 | 142.1343 | 142.1343 | 142.1343 | 142.1343 | 142.1343 | 142.1343 | 142.1343 | 142.1343 | 142.1343 | 142.1343 | 142.1343 | 142.1343 | 142.1343 | 142.1343 | 142.1343 | 142.1343 | 142.1343 | 142.1343 | 142.1343 | 142.1343 | 142.1343 | 142.1343 | 142.1343 | 142.1343 | 142.1343 | 142.1343 | 142.1343 | 142.1343 | 142.1343 | 142.1343 | 142.1343 | 142.1343 | 142.1343 | 142.1343 | 142.1343 | 142.1343 | 142.1343 | 142.1343 | 142.1343 | 142.1343 | 142.1343 | 142.1343 | 142.1343 | 142.1343 | 142.1343 | 142.1343 | 142.1343
Alpha = 2.0 deg
Cd_parasite |  | 0.0055588 | 0.0055592 | 0.0055601 | 0.0055609 | 0.0055618 | 0.0055627 | 0.0055636 | 0.0055644 | 0.0055652 | 0.0055661 | 0.0055668 | 0.0055676 | 0.0055683 | 0.005569 | 0.0055697 | 0.0055703 | 0.0055709 | 0.0055714 | 0.0055719 | 0.0055724 | 0.0055728 | 0.0055732 | 0.0055735 | 0.0055738 | 0.005574 | 0.0055741 | 0.0055741 | 0.0055741 | 0.005574 | 0.0055738 | 0.0055735 | 0.005573 | 0.0055725 | 0.0055717 | 0.0055709 | 0.0055698 | 0.0055685 | 0.005567 | 0.0055652 | 0.005563 | 0.0055605 | 0.0055576 | 0.0055541 | 0.00555 | 0.0055451 | 0.0055392 | 0.0055319 | 0.0055225 | 0.005514 | 0.0055242
Cd_induced |  | 9.4985e-06 | 9.4207e-06 | 9.5228e-06 | 9.6292e-06 | 9.735e-06 | 9.8386e-06 | 9.9395e-06 | 1.0037e-05 | 1.0132e-05 | 1.0223e-05 | 1.0311e-05 | 1.0395e-05 | 1.0475e-05 | 1.0552e-05 | 1.0625e-05 | 1.0694e-05 | 1.0759e-05 | 1.0819e-05 | 1.0875e-05 | 1.0927e-05 | 1.0973e-05 | 1.1014e-05 | 1.105e-05 | 1.108e-05 | 1.1105e-05 | 1.1121e-05 | 1.1128e-05 | 1.1127e-05 | 1.1118e-05 | 1.1099e-05 | 1.1069e-05 | 1.1028e-05 | 1.0973e-05 | 1.0903e-05 | 1.0817e-05 | 1.0713e-05 | 1.0588e-05 | 1.0439e-05 | 1.0264e-05 | 1.0058e-05 | 9.8181e-06 | 9.5384e-06 | 9.2135e-06 | 8.8381e-06 | 8.4086e-06 | 7.9304e-06 | 7.4464e-06 | 7.2026e-06 | 1.0019e-05 | 0
Cd |  | 0.0055683 | 0.0055686 | 0.0055696 | 0.0055706 | 0.0055716 | 0.0055725 | 0.0055735 | 0.0055745 | 0.0055754 | 0.0055763 | 0.0055771 | 0.005578 | 0.0055788 | 0.0055796 | 0.0055803 | 0.005581 | 0.0055816 | 0.0055822 | 0.0055828 | 0.0055833 | 0.0055838 | 0.0055842 | 0.0055846 | 0.0055848 | 0.0055851 | 0.0055852 | 0.0055853 | 0.0055852 | 0.0055851 | 0.0055849 | 0.0055845 | 0.0055841 | 0.0055834 | 0.0055826 | 0.0055817 | 0.0055805 | 0.0055791 | 0.0055774 | 0.0055754 | 0.0055731 | 0.0055704 | 0.0055671 | 0.0055633 | 0.0055588 | 0.0055535 | 0.0055471 | 0.0055393 | 0.0055297 | 0.005524 | 0.0055242
Drag | N | 143.2679 | 142.0334 | 140.8143 | 139.5953 | 138.3758 | 137.1557 | 135.9348 | 134.7129 | 133.49 | 132.2661 | 131.0411 | 129.8151 | 128.5879 | 127.3595 | 126.13 | 124.8993 | 123.6674 | 122.4342 | 121.1998 | 119.9641 | 118.7271 | 117.4887 | 116.2489 | 115.0077 | 113.7649 | 112.5205 | 111.2744 | 110.0265 | 108.7767 | 107.525 | 106.2711 | 105.0149 | 103.7562 | 102.4948 | 101.2304 | 99.9628 | 98.6915 | 97.4163 | 96.1365 | 94.8516 | 93.5609 | 92.2634 | 90.9581 | 89.6432 | 88.3169 | 86.9762 | 85.6168 | 84.2334 | 82.9135 | 81.6822
Alpha = 10.0 deg
Cd_parasite |  | 0.0064176 | 0.0064274 | 0.0064469 | 0.0064669 | 0.0064868 | 0.0065066 | 0.0065261 | 0.0065452 | 0.0065638 | 0.006582 | 0.0065995 | 0.0066165 | 0.0066328 | 0.0066484 | 0.0066632 | 0.0066773 | 0.0066906 | 0.006703 | 0.0067144 | 0.0067249 | 0.0067344 | 0.0067427 | 0.0067498 | 0.0067557 | 0.0067601 | 0.006763 | 0.0067642 | 0.0067636 | 0.006761 | 0.0067563 | 0.0067491 | 0.0067392 | 0.0067264 | 0.0067102 | 0.0066902 | 0.0066661 | 0.0066371 | 0.0066027 | 0.006562 | 0.0065141 | 0.0064576 | 0.0063913 | 0.006332 | 0.0062629 | 0.0061804 | 0.0060807 | 0.0059578 | 0.0058482 | 0.0057044 | 0.0055242
Cd_induced |  | 0.0002373 | 0.00023536 | 0.00023791 | 0.00024057 | 0.00024321 | 0.0002458 | 0.00024832 | 0.00025076 | 0.00025312 | 0.0002554 | 0.00025759 | 0.0002597 | 0.00026171 | 0.00026362 | 0.00026545 | 0.00026717 | 0.00026879 | 0.0002703 | 0.0002717 | 0.00027298 | 0.00027414 | 0.00027517 | 0.00027606 | 0.00027682 | 0.00027743 | 0.00027784 | 0.000278 | 0.00027799 | 0.00027776 | 0.00027728 | 0.00027654 | 0.0002755 | 0.00027413 | 0.00027239 | 0.00027024 | 0.00026763 | 0.00026451 | 0.00026079 | 0.00025642 | 0.00025128 | 0.00024528 | 0.00023829 | 0.00023017 | 0.00022079 | 0.00021006 | 0.0001981 | 0.000186 | 0.00017986 | 0.00024954 | 0
Cd |  | 0.0066549 | 0.0066627 | 0.0066849 | 0.0067074 | 0.00673 | 0.0067524 | 0.0067744 | 0.006796 | 0.006817 | 0.0068374 | 0.0068571 | 0.0068762 | 0.0068945 | 0.006912 | 0.0069287 | 0.0069445 | 0.0069594 | 0.0069733 | 0.0069861 | 0.0069979 | 0.0070085 | 0.0070179 | 0.0070259 | 0.0070325 | 0.0070375 | 0.0070408 | 0.0070422 | 0.0070416 | 0.0070388 | 0.0070335 | 0.0070256 | 0.0070147 | 0.0070005 | 0.0069826 | 0.0069605 | 0.0069337 | 0.0069016 | 0.0068635 | 0.0068184 | 0.0067653 | 0.0067029 | 0.0066296 | 0.0065622 | 0.0064837 | 0.0063904 | 0.0062788 | 0.0061438 | 0.0060281 | 0.005954 | 0.0055242
Drag | N | 171.2257 | 169.9405 | 169.0115 | 168.0842 | 167.1474 | 166.1951 | 165.224 | 164.2318 | 163.217 | 162.1785 | 161.1155 | 160.0274 | 158.9136 | 157.7736 | 156.6071 | 155.4136 | 154.1925 | 152.9434 | 151.6656 | 150.3584 | 149.0211 | 147.6527 | 146.2523 | 144.8186 | 143.3508 | 141.8455 | 140.3007 | 138.7159 | 137.0885 | 135.4156 | 133.694 | 131.9199 | 130.0891 | 128.1966 | 126.2368 | 124.2029 | 122.0869 | 119.8794 | 117.5693 | 115.143 | 112.5838 | 109.8711 | 107.2888 | 104.5572 | 101.6266 | 98.4491 | 94.9597 | 91.8257 | 89.3668 | 81.6822
PITCHING MOMENT
CM_ac |  | 0
CM_alpha | 1/deg | 0.0067635
CM at alpha = 0.0 deg |  | 0
PITCHING MOMENT CURVE
Alpha | deg | 0 | 1.5 | 3 | 4.5 | 6 | 7.5 | 9 | 10.5 | 12 | 13.5 | 15 | 16.5 | 18 | 19.5 | 21 | 22.5 | 24 | 25.5 | 27 | 28.5 | 30
CM |  | 0 | 0.0028672 | 0.0057343 | 0.0086015 | 0.011469 | 0.014336 | 0.017203 | 0.02007 | 0.022937 | 0.025804 | 0.028672 | 0.031539 | 0.034406 | 0.037273 | 0.04014 | 0.043007 | 0.045874 | 0.048742 | 0.051609 | 0.054476 | 0.057343
PITCHING MOMENT DISTRIBUTIONS
y stations | m | 0 | 0.098367 | 0.19673 | 0.2951 | 0.39347 | 0.49184 | 0.5902 | 0.68857 | 0.78694 | 0.88531 | 0.98367 | 1.082 | 1.1804 | 1.2788 | 1.3771 | 1.4755 | 1.5739 | 1.6722 | 1.7706 | 1.869 | 1.9673 | 2.0657 | 2.1641 | 2.2624 | 2.3608 | 2.4592 | 2.5576 | 2.6559 | 2.7543 | 2.8527 | 2.951 | 3.0494 | 3.1478 | 3.2461 | 3.3445 | 3.4429 | 3.5412 | 3.6396 | 3.738 | 3.8363 | 3.9347 | 4.0331 | 4.1314 | 4.2298 | 4.3282 | 4.4265 | 4.5249 | 4.6233 | 4.7216 | 4.82
eta stations |  | 0 | 0.020408 | 0.040816 | 0.061224 | 0.081633 | 0.10204 | 0.12245 | 0.14286 | 0.16327 | 0.18367 | 0.20408 | 0.22449 | 0.2449 | 0.26531 | 0.28571 | 0.30612 | 0.32653 | 0.34694 | 0.36735 | 0.38776 | 0.40816 | 0.42857 | 0.44898 | 0.46939 | 0.4898 | 0.5102 | 0.53061 | 0.55102 | 0.57143 | 0.59184 | 0.61224 | 0.63265 | 0.65306 | 0.67347 | 0.69388 | 0.71429 | 0.73469 | 0.7551 | 0.77551 | 0.79592 | 0.81633 | 0.83673 | 0.85714 | 0.87755 | 0.89796 | 0.91837 | 0.93878 | 0.95918 | 0.97959 | 1
Alpha = 0.0 deg
Cm |  | 0 | 0 | 0 | 0 | 0 | 0 | 0 | 0 | 0 | 0 | 0 | 0 | 0 | 0 | 0 | 0 | 0 | 0 | 0 | 0 | 0 | 0 | 0 | 0 | 0 | 0 | 0 | 0 | 0 | 0 | 0 | 0 | 0 | 0 | 0 | 0 | 0 | 0 | 0 | 0 | 0 | 0 | 0 | 0 | 0 | 0 | 0 | 0 | 0 | 0
Moment | N | 0 | 0 | 0 | 0 | 0 | 0 | 0 | 0 | 0 | 0 | 0 | 0 | 0 | 0 | 0 | 0 | 0 | 0 | 0 | 0 | 0 | 0 | 0 | 0 | 0 | 0 | 0 | 0 | 0 | 0 | 0 | 0 | 0 | 0 | 0 | 0 | 0 | 0 | 0 | 0 | 0 | 0 | 0 | 0 | 0 | 0 | 0 | 0 | 0 | 0
Alpha = 2.0 deg
Cm |  | 0.03943 | 0.038175 | 0.037056 | 0.035888 | 0.034664 | 0.033379 | 0.032029 | 0.030612 | 0.029128 | 0.027573 | 0.025947 | 0.02425 | 0.02248 | 0.020637 | 0.018721 | 0.016731 | 0.014667 | 0.012529 | 0.010318 | 0.0080329 | 0.0056754 | 0.0032461 | 0.00074628 | -0.0018223 | -0.0044573 | -0.0071561 | -0.0099148 | -0.012729 | -0.015594 | -0.018501 | -0.021444 | -0.024412 | -0.027392 | -0.03037 | -0.033326 | -0.036239 | -0.039081 | -0.041818 | -0.044407 | -0.046798 | -0.048923 | -0.050701 | -0.052023 | -0.052748 | -0.052683 | -0.051551 | -0.048924 | -0.044055 | -0.03528 | 0
Moment | N | 4007.3286 | 3812.7319 | 3636.445 | 3459.9033 | 3282.5766 | 3104.2608 | 2924.9159 | 2744.5972 | 2563.4193 | 2381.5355 | 2199.1249 | 2016.3843 | 1833.5233 | 1650.7605 | 1468.322 | 1286.4398 | 1105.352 | 925.3021 | 746.54 | 569.3229 | 393.916 | 220.5942 | 49.6441 | -118.6342 | -283.9245 | -445.8883 | -604.1633 | -758.3653 | -908.0764 | -1052.8411 | -1192.159 | -1325.4767 | -1452.177 | -1571.5672 | -1682.8628 | -1785.1681 | -1877.4519 | -1958.515 | -2026.9482 | -2081.0749 | -2118.8711 | -2137.8494 | -2134.8815 | -2105.9117 | -2045.4594 | -1945.6734 | -1794.2958 | -1569.3789 | -1220.215 | 0
Alpha = 10.0 deg
Cm |  | 0.19715 | 0.19088 | 0.18528 | 0.17944 | 0.17332 | 0.16689 | 0.16014 | 0.15306 | 0.14564 | 0.13786 | 0.12974 | 0.12125 | 0.1124 | 0.10319 | 0.093605 | 0.083655 | 0.073336 | 0.062647 | 0.051589 | 0.040165 | 0.028377 | 0.01623 | 0.0037314 | -0.0091113 | -0.022287 | -0.03578 | -0.049574 | -0.063646 | -0.077968 | -0.092507 | -0.10722 | -0.12206 | -0.13696 | -0.15185 | -0.16663 | -0.1812 | -0.19541 | -0.20909 | -0.22204 | -0.23399 | -0.24462 | -0.2535 | -0.26011 | -0.26374 | -0.26341 | -0.25775 | -0.24462 | -0.22027 | -0.1764 | 0
Moment | N | 20036.6429 | 19063.6594 | 18182.225 | 17299.5165 | 16412.8828 | 15521.3039 | 14624.5796 | 13722.9861 | 12817.0967 | 11907.6776 | 10995.6244 | 10081.9216 | 9167.6165 | 8253.8025 | 7341.6099 | 6432.1992 | 5526.7599 | 4626.5104 | 3732.7002 | 2846.6146 | 1969.5798 | 1102.971 | 248.2204 | -593.1711 | -1419.6224 | -2229.4413 | -3020.8163 | -3791.8263 | -4540.3821 | -5264.2056 | -5960.7952 | -6627.3833 | -7260.8851 | -7857.8361 | -8414.3138 | -8925.8405 | -9387.2596 | -9792.5752 | -10134.7411 | -10405.3743 | -10594.3553 | -10689.247 | -10674.4076 | -10529.5585 | -10227.2971 | -9728.3672 | -8971.4789 | -7846.8945 | -6101.0748 | 0
RUDDER EFFECTS AT dr = 5.0°
RUDDER EFFECTS (2D)
Delta Cl0 |  | 0.38792
Delta Clmax |  | 0.020517
RUDDER EFFECTS (3D)
Delta CL0 |  | 0.12457
Delta CLmax |  | 0.015849
Delta CD0 |  | 0.0076589
Delta CM_c/4 |  | -0.0037872
GLOBAL RUDDER EFFECTS
Alpha stall (with Rudder) |  | 31.8743
Alpha star (with Rudder) |  | 2.7431
CL_max (with Rudder) |  | 1.2005
CL_star (with Rudder) |  | 0.23001
CL_alpha (with Rudder) | 1/deg | 0.038437
LIFT CURVE WITH RUDDER
Alpha | deg | 0 | 1.5 | 3 | 4.5 | 6 | 7.5 | 9 | 10.5 | 12 | 13.5 | 15 | 16.5 | 18 | 19.5 | 21 | 22.5 | 24 | 25.5 | 27 | 28.5 | 30
CL |  | 0.12457 | 0.18223 | 0.23988 | 0.29764 | 0.35582 | 0.41465 | 0.47425 | 0.53465 | 0.59574 | 0.6573 | 0.71901 | 0.78043 | 0.84099 | 0.90004 | 0.95678 | 1.0103 | 1.0597 | 1.1037 | 1.1412 | 1.1707 | 1.1909
DRAG POLAR CURVE WITH RUDDER
CL |  | 0.12457 | 0.18223 | 0.23988 | 0.29764 | 0.35582 | 0.41465 | 0.47425 | 0.53465 | 0.59574 | 0.6573 | 0.71901 | 0.78043 | 0.84099 | 0.90004 | 0.95678 | 1.0103 | 1.0597 | 1.1037 | 1.1412 | 1.1707 | 1.1909
CD |  | 0.011448 | 0.011482 | 0.011624 | 0.011868 | 0.012182 | 0.012622 | 0.013119 | 0.013731 | 0.014419 | 0.0152 | 0.016091 | 0.017069 | 0.018149 | 0.019314 | 0.020563 | 0.021916 | 0.023345 | 0.024887 | 0.026512 | 0.028237 | 0.030058
PITCHING MOMENT CURVE WITH RUDDER
Alpha | deg | 0 | 1.5 | 3 | 4.5 | 6 | 7.5 | 9 | 10.5 | 12 | 13.5 | 15 | 16.5 | 18 | 19.5 | 21 | 22.5 | 24 | 25.5 | 27 | 28.5 | 30
CM |  | -0.0037872 | -0.00092009 | 0.0019471 | 0.0048142 | 0.0076814 | 0.010549 | 0.013416 | 0.016283 | 0.01915 | 0.022017 | 0.024884 | 0.027751 | 0.030619 | 0.033486 | 0.036353 | 0.03922 | 0.042087 | 0.044954 | 0.047822 | 0.050689 | 0.053556
CL (with Rudder) at Alpha = 0.0 deg |  | 0.12457
CD (with Rudder) at Alpha = 0.0 deg |  | 0.011448
CM (with Rudder) at Alpha = 0.0 deg |  | -0.0037872

## FUSELAGE
Description | Unit | Value
DRAG
CD0_parasite |  | 0.0078621
CD0_base |  | 2.7628e-05
CD0_upsweep |  | -3.5118e-05
CD0_windshield |  | 0.0022949
CD0_total |  | 0.0080605
CD_induced at Alpha = 1.9999999999999996 deg |  | 0.00024431
CD at alpha = 1.9999999999999996 deg |  | 0.0083048
DRAG POLAR CURVE
Alpha | deg | -10 | -9.0909 | -8.1818 | -7.2727 | -6.3636 | -5.4545 | -4.5455 | -3.6364 | -2.7273 | -1.8182 | -0.90909 | -1.1102e-15 | 0.90909 | 1.8182 | 2.7273 | 3.6364 | 4.5455 | 5.4545 | 6.3636 | 7.2727 | 8.1818 | 9.0909 | 10 | 10.9091 | 11.8182 | 12.7273 | 13.6364 | 14.5455 | 15.4545 | 16.3636 | 17.2727 | 18.1818 | 19.0909 | 20
CD |  | 0.010932 | 0.010652 | 0.010334 | 0.0099927 | 0.0096424 | 0.009297 | 0.0089702 | 0.008675 | 0.0084241 | 0.00823 | 0.0081048 | 0.0080605 | 0.0081087 | 0.0082609 | 0.0085284 | 0.0089225 | 0.0094541 | 0.010134 | 0.010974 | 0.011984 | 0.013175 | 0.014558 | 0.016144 | 0.017944 | 0.019967 | 0.022226 | 0.024731 | 0.027492 | 0.030522 | 0.03383 | 0.037429 | 0.041328 | 0.04554 | 0.050075
PITCHING MOMENT
CM0 |  | -0.01747
CM_alpha |  | 0.02581
CM at alpha = 1.9999999999999996 deg |  | 0.03415
PITCHING MOMENT CURVE
Alpha | deg | -10 | -9.0909 | -8.1818 | -7.2727 | -6.3636 | -5.4545 | -4.5455 | -3.6364 | -2.7273 | -1.8182 | -0.90909 | -1.1102e-15 | 0.90909 | 1.8182 | 2.7273 | 3.6364 | 4.5455 | 5.4545 | 6.3636 | 7.2727 | 8.1818 | 9.0909 | 10 | 10.9091 | 11.8182 | 12.7273 | 13.6364 | 14.5455 | 15.4545 | 16.3636 | 17.2727 | 18.1818 | 19.0909 | 20
CM |  | -0.27557 | -0.25211 | -0.22864 | -0.20518 | -0.18172 | -0.15825 | -0.13479 | -0.11132 | -0.087861 | -0.064397 | -0.040934 | -0.01747 | 0.0059933 | 0.029457 | 0.05292 | 0.076384 | 0.099847 | 0.12331 | 0.14677 | 0.17024 | 0.1937 | 0.21717 | 0.24063 | 0.26409 | 0.28756 | 0.31102 | 0.33448 | 0.35795 | 0.38141 | 0.40487 | 0.42834 | 0.4518 | 0.47526 | 0.49873

## NACELLE
Description | Unit | Value
DRAG
CD0_parasite |  | 0.0012526
CD0_base |  | 9.6047e-06
CD0_total |  | 0.0013619
CD_induced at Alpha = 3.999999999999999 deg
CD at alpha = 3.999999999999999 deg |  | 0.001566
DRAG POLAR CURVE
Alpha | deg | -8 | -7.0909 | -6.1818 | -5.2727 | -4.3636 | -3.4545 | -2.5455 | -1.6364 | -0.72727 | 0.18182 | 1.0909 | 2 | 2.9091 | 3.8182 | 4.7273 | 5.6364 | 6.5455 | 7.4545 | 8.3636 | 9.2727 | 10.1818 | 11.0909 | 12 | 12.9091 | 13.8182 | 14.7273 | 15.6364 | 16.5455 | 17.4545 | 18.3636 | 19.2727 | 20.1818 | 21.0909 | 22
CD |  | 0.002084 | 0.0019352 | 0.0018021 | 0.0016854 | 0.0015857 | 0.0015035 | 0.0014395 | 0.0013943 | 0.0013684 | 0.0013623 | 0.0013767 | 0.001412 | 0.0014688 | 0.0015476 | 0.0016488 | 0.0017731 | 0.0019209 | 0.0020927 | 0.0022891 | 0.0025105 | 0.0027574 | 0.0030304 | 0.0033299 | 0.0036564 | 0.0040105 | 0.0043927 | 0.0048034 | 0.0052432 | 0.0057126 | 0.0062121 | 0.0067423 | 0.0073036 | 0.0078966 | 0.0085218
PITCHING MOMENT
CM0 |  | -0.00016541
CM_alpha |  | 2.4296e-05
CM at alpha = 3.999999999999999 deg |  | -0.00011681
PITCHING MOMENT CURVE
Alpha | deg | -8 | -7.0909 | -6.1818 | -5.2727 | -4.3636 | -3.4545 | -2.5455 | -1.6364 | -0.72727 | 0.18182 | 1.0909 | 2 | 2.9091 | 3.8182 | 4.7273 | 5.6364 | 6.5455 | 7.4545 | 8.3636 | 9.2727 | 10.1818 | 11.0909 | 12 | 12.9091 | 13.8182 | 14.7273 | 15.6364 | 16.5455 | 17.4545 | 18.3636 | 19.2727 | 20.1818 | 21.0909 | 22
CM |  | -0.00035978 | -0.00033769 | -0.0003156 | -0.00029351 | -0.00027143 | -0.00024934 | -0.00022725 | -0.00020516 | -0.00018308 | -0.00016099 | -0.0001389 | -0.00011681 | -9.4727e-05 | -7.2639e-05 | -5.0552e-05 | -2.8465e-05 | -6.3774e-06 | 1.571e-05 | 3.7797e-05 | 5.9885e-05 | 8.1972e-05 | 0.00010406 | 0.00012615 | 0.00014823 | 0.00017032 | 0.00019241 | 0.0002145 | 0.00023658 | 0.00025867 | 0.00028076 | 0.00030285 | 0.00032493 | 0.00034702 | 0.00036911

## DOWNWASH
Description | Unit | Value
Alpha body | deg | -10 | -9.0909 | -8.1818 | -7.2727 | -6.3636 | -5.4545 | -4.5455 | -3.6364 | -2.7273 | -1.8182 | -0.90909 | -1.1102e-15 | 0.90909 | 1.8182 | 2.7273 | 3.6364 | 4.5455 | 5.4545 | 6.3636 | 7.2727 | 8.1818 | 9.0909 | 10 | 10.9091 | 11.8182 | 12.7273 | 13.6364 | 14.5455 | 15.4545 | 16.3636 | 17.2727 | 18.1818 | 19.0909 | 20
LINEAR
Downwash gradient (SLINGERLAND) |  | 0.23566 | 0.23566 | 0.23566 | 0.23566 | 0.23566 | 0.23566 | 0.23566 | 0.23566 | 0.23566 | 0.23566 | 0.23566 | 0.23566 | 0.23566 | 0.23566 | 0.23566 | 0.23566 | 0.23566 | 0.23566 | 0.23566 | 0.23566 | 0.23566 | 0.23566 | 0.23566 | 0.23566 | 0.23566 | 0.23566 | 0.23566 | 0.23566 | 0.23566 | 0.23566 | 0.23566 | 0.23566 | 0.23566 | 0.23566
Downwash angle (SLINGERLAND) | deg | -1.7406 | -1.5263 | -1.3121 | -1.0979 | -0.88364 | -0.6694 | -0.45517 | -0.24093 | -0.026697 | 0.18754 | 0.40177 | 0.61601 | 0.83025 | 1.0445 | 1.2587 | 1.473 | 1.6872 | 1.9014 | 2.1157 | 2.3299 | 2.5441 | 2.7584 | 2.9726 | 3.1868 | 3.4011 | 3.6153 | 3.8295 | 4.0438 | 4.258 | 4.4722 | 4.6865 | 4.9007 | 5.115 | 5.3292
Downwash gradient (SLINGERLAND) at Alpha = 1.9999999999999996 deg |  | 0.23566
Downwash angle (SLINGERLAND) at Alpha = 1.9999999999999996 deg |  | 1.0873
NON LINEAR
Downwash gradient (SLINGERLAND) |  | 0.24869 | 0.24869 | 0.24869 | 0.24869 | 0.24869 | 0.24869 | 0.24869 | 0.2523 | 0.24869 | 0.24509 | 0.25227 | 0.25946 | 0.26666 | 0.2737 | 0.28053 | 0.2873 | 0.29403 | 0.30057 | 0.30685 | 0.31304 | 0.31916 | 0.32506 | 0.33062 | 0.33401 | 0.32863 | 0.30856 | 0.27363 | 0.2021 | 0.062751 | -0.068802 | -0.15454 | -0.18524 | -0.13458 | -0.096134
Downwash angle (SLINGERLAND) | deg | -1.8422 | -1.6161 | -1.39 | -1.1639 | -0.93783 | -0.71174 | -0.48566 | -0.25957 | -0.026924 | 0.1926 | 0.41869 | 0.65128 | 0.89042 | 1.1361 | 1.3881 | 1.6462 | 1.9104 | 2.1808 | 2.4569 | 2.7387 | 3.0261 | 3.319 | 3.6171 | 3.9201 | 4.2244 | 4.5176 | 4.7854 | 5.0152 | 5.1529 | 5.1292 | 5.0278 | 4.8483 | 4.691 | 4.6036
Downwash gradient (SLINGERLAND) at Alpha = 1.9999999999999996 deg |  | 0.27507
Downwash angle (SLINGERLAND) at Alpha = 1.9999999999999996 deg |  | 1.1865

## TOTAL AIRCRAFT CURVES
Description | Unit | Value
Alpha body | deg | -10 | -9.0909 | -8.1818 | -7.2727 | -6.3636 | -5.4545 | -4.5455 | -3.6364 | -2.7273 | -1.8182 | -0.90909 | -1.1102e-15 | 0.90909 | 1.8182 | 2.7273 | 3.6364 | 4.5455 | 5.4545 | 6.3636 | 7.2727 | 8.1818 | 9.0909 | 10 | 10.9091 | 11.8182 | 12.7273 | 13.6364 | 14.5455 | 15.4545 | 16.3636 | 17.2727 | 18.1818 | 19.0909 | 20
Delta elevator = 5.0 deg
CL horizontal tail |  | -0.31212 | -0.26535 | -0.21859 | -0.17182 | -0.12505 | -0.078288 | -0.031522 | 0.015244 | 0.061561 | 0.10878 | 0.15554 | 0.20186 | 0.24773 | 0.29316 | 0.33815 | 0.38273 | 0.42688 | 0.47061 | 0.51395 | 0.55691 | 0.59947 | 0.64166 | 0.6835 | 0.725 | 0.76641 | 0.80861 | 0.85274 | 0.89987 | 0.95403 | 1.0206 | 1.094 | 1.1743 | 1.2535 | 1.3272
CL total |  | 0.41993 | 0.51285 | 0.60576 | 0.69867 | 0.79158 | 0.88449 | 0.9774 | 1.0703 | 1.1631 | 1.2561 | 1.349 | 1.4419 | 1.5346 | 1.6273 | 1.7198 | 1.8123 | 1.9048 | 1.9971 | 2.0893 | 2.1815 | 2.2736 | 2.3657 | 2.4576 | 2.5496 | 2.6407 | 2.7279 | 2.8076 | 2.8774 | 2.9362 | 2.9839 | 3.0194 | 3.0432 | 3.0553 | 3.0572
CD horizontal tail |  | 0.0067798 | 0.0066261 | 0.00649 | 0.0063645 | 0.0062575 | 0.0061585 | 0.0060801 | 0.0060129 | 0.0059739 | 0.005945 | 0.0059319 | 0.0059323 | 0.0059451 | 0.0059729 | 0.0060107 | 0.0060724 | 0.0061452 | 0.0062347 | 0.0063304 | 0.0064417 | 0.006559 | 0.006692 | 0.0068322 | 0.0069911 | 0.0071604 | 0.0073471 | 0.0075511 | 0.0077832 | 0.0080618 | 0.0084253 | 0.0088591 | 0.0093647 | 0.0098947 | 0.010422
CD total |  | 0.11262 | 0.10838 | 0.10482 | 0.10184 | 0.099376 | 0.09752 | 0.096514 | 0.096206 | 0.096531 | 0.097506 | 0.099196 | 0.10167 | 0.10494 | 0.10894 | 0.11368 | 0.11915 | 0.12543 | 0.1326 | 0.14058 | 0.14933 | 0.15888 | 0.16929 | 0.18062 | 0.19285 | 0.20593 | 0.21983 | 0.23464 | 0.25045 | 0.26723 | 0.2849 | 0.30349 | 0.32306 | 0.3423 | 0.35643
CM horizontal Tail |  | -0.0036018 | -0.0035945 | -0.0035872 | -0.0035799 | -0.0035726 | -0.0035653 | -0.003558 | -0.0035507 | -0.0035435 | -0.0035361 | -0.0035288 | -0.0033117 | -0.0029012 | -0.0024948 | -0.0020923 | -0.0016935 | -0.0012984 | -0.00090712 | -0.00051937 | -0.00013507 | 0.00024579 | 0.00062327 | 0.00099757 | 0.0013688 | 0.0017394 | 0.0021166 | 0.0025095 | 0.0029257 | 0.0033983 | 0.0039696 | 0.0045887 | 0.0052556 | 0.0059089 | 0.0065193
Xcg = 33.0 %
CM total |  | -0.59128 | -0.58468 | -0.57975 | -0.57654 | -0.57502 | -0.57514 | -0.57679 | -0.57999 | -0.58422 | -0.58877 | -0.59608 | -0.60422 | -0.61314 | -0.62285 | -0.63333 | -0.64453 | -0.65638 | -0.66881 | -0.68182 | -0.6954 | -0.70948 | -0.72402 | -0.73894 | -0.75425 | -0.77022 | -0.78786 | -0.80839 | -0.83289 | -0.86609 | -0.91439 | -0.97063 | -1.0346 | -1.0965 | -1.1526
Delta elevator = 0.0 deg
CL horizontal tail |  | -0.4901 | -0.44334 | -0.39657 | -0.3498 | -0.30304 | -0.25627 | -0.20951 | -0.16274 | -0.11642 | -0.069209 | -0.022443 | 0.023877 | 0.069749 | 0.11517 | 0.16017 | 0.20474 | 0.24889 | 0.29263 | 0.33597 | 0.37892 | 0.42149 | 0.46368 | 0.50551 | 0.54701 | 0.58842 | 0.63059 | 0.6745 | 0.72102 | 0.77384 | 0.83794 | 0.90823 | 0.98535 | 1.0624 | 1.1357
CL total |  | 0.38599 | 0.4789 | 0.57181 | 0.66472 | 0.75763 | 0.85054 | 0.94345 | 1.0364 | 1.1292 | 1.2222 | 1.3151 | 1.4079 | 1.5007 | 1.5933 | 1.6859 | 1.7784 | 1.8708 | 1.9631 | 2.0554 | 2.1476 | 2.2397 | 2.3317 | 2.4237 | 2.5156 | 2.6068 | 2.6939 | 2.7736 | 2.8433 | 2.9018 | 2.9491 | 2.984 | 3.0071 | 3.0188 | 3.0207
CD horizontal tail |  | 0.0063798 | 0.0062261 | 0.00609 | 0.0059645 | 0.0058575 | 0.0057585 | 0.0056801 | 0.0056129 | 0.0055739 | 0.005545 | 0.0055319 | 0.0055323 | 0.0055451 | 0.0055729 | 0.0056107 | 0.0056724 | 0.0057452 | 0.0058347 | 0.0059304 | 0.0060417 | 0.006159 | 0.006292 | 0.0064322 | 0.0065911 | 0.0067604 | 0.0069471 | 0.0071511 | 0.0073832 | 0.0076618 | 0.0080253 | 0.0084591 | 0.0089647 | 0.0094947 | 0.010022
CD total |  | 0.11254 | 0.1083 | 0.10475 | 0.10176 | 0.099299 | 0.097444 | 0.096437 | 0.09613 | 0.096455 | 0.09743 | 0.09912 | 0.10159 | 0.10486 | 0.10886 | 0.1136 | 0.11907 | 0.12535 | 0.13252 | 0.14051 | 0.14925 | 0.15881 | 0.16921 | 0.18055 | 0.19278 | 0.20585 | 0.21975 | 0.23457 | 0.25037 | 0.26715 | 0.28482 | 0.30341 | 0.32299 | 0.34223 | 0.35636
CM horizontal Tail |  | -7.6541e-05 | -6.9238e-05 | -6.1935e-05 | -5.4632e-05 | -4.733e-05 | -4.0027e-05 | -3.2724e-05 | -2.5421e-05 | -1.8189e-05 | -1.0816e-05 | -3.5132e-06 | 0.00021362 | 0.00062404 | 0.0010304 | 0.001433 | 0.0018318 | 0.0022269 | 0.0026182 | 0.0030059 | 0.0033902 | 0.0037711 | 0.0041485 | 0.0045228 | 0.0048941 | 0.0052646 | 0.0056419 | 0.0060348 | 0.006451 | 0.0069235 | 0.0074949 | 0.008114 | 0.0087809 | 0.0094342 | 0.010045
Xcg = 33.0 %
CM total |  | -0.39804 | -0.38972 | -0.38314 | -0.37831 | -0.37522 | -0.37383 | -0.37402 | -0.3758 | -0.37866 | -0.38191 | -0.38796 | -0.3949 | -0.40266 | -0.41127 | -0.4207 | -0.43091 | -0.44182 | -0.45336 | -0.46554 | -0.47834 | -0.4917 | -0.50557 | -0.51988 | -0.53463 | -0.55009 | -0.56725 | -0.58712 | -0.61052 | -0.64177 | -0.6868 | -0.73899 | -0.79885 | -0.8581 | -0.91362
Delta elevator = -5.0 deg
CL horizontal tail |  | -0.66809 | -0.62132 | -0.57456 | -0.52779 | -0.48102 | -0.43426 | -0.38749 | -0.34073 | -0.29441 | -0.24719 | -0.20043 | -0.15411 | -0.10824 | -0.062813 | -0.017818 | 0.026756 | 0.070909 | 0.11464 | 0.15798 | 0.20094 | 0.2435 | 0.28569 | 0.32753 | 0.36903 | 0.41044 | 0.45261 | 0.49652 | 0.54303 | 0.59585 | 0.65971 | 0.72891 | 0.80356 | 0.87744 | 0.94766
CL total |  | 0.35204 | 0.44495 | 0.53786 | 0.63077 | 0.72368 | 0.81659 | 0.9095 | 1.0024 | 1.0952 | 1.1882 | 1.2812 | 1.374 | 1.4667 | 1.5594 | 1.6519 | 1.7444 | 1.8369 | 1.9292 | 2.0214 | 2.1136 | 2.2057 | 2.2978 | 2.3897 | 2.4817 | 2.5728 | 2.66 | 2.7397 | 2.8094 | 2.8679 | 2.9151 | 2.9498 | 2.9725 | 2.9836 | 2.9848
CD horizontal tail |  | 0.0067598 | 0.0066061 | 0.00647 | 0.0063445 | 0.0062375 | 0.0061385 | 0.0060601 | 0.0059929 | 0.0059539 | 0.005925 | 0.0059119 | 0.0059123 | 0.0059251 | 0.0059529 | 0.0059907 | 0.0060524 | 0.0061252 | 0.0062147 | 0.0063104 | 0.0064217 | 0.006539 | 0.006672 | 0.0068122 | 0.0069711 | 0.0071404 | 0.0073271 | 0.0075311 | 0.0077632 | 0.0080418 | 0.0084053 | 0.0088391 | 0.0093447 | 0.0098747 | 0.010402
CD total |  | 0.11261 | 0.10838 | 0.10482 | 0.10184 | 0.099372 | 0.097516 | 0.09651 | 0.096202 | 0.096528 | 0.097502 | 0.099192 | 0.10166 | 0.10493 | 0.10894 | 0.11368 | 0.11914 | 0.12542 | 0.13259 | 0.14058 | 0.14932 | 0.15888 | 0.16928 | 0.18062 | 0.19285 | 0.20593 | 0.21982 | 0.23464 | 0.25045 | 0.26722 | 0.28489 | 0.30348 | 0.32306 | 0.3423 | 0.35643
CM horizontal Tail |  | 0.0034488 | 0.0034561 | 0.0034634 | 0.0034707 | 0.003478 | 0.0034853 | 0.0034926 | 0.0034999 | 0.0035071 | 0.0035145 | 0.0035218 | 0.0037389 | 0.0041493 | 0.0045557 | 0.0049583 | 0.0053571 | 0.0057521 | 0.0061434 | 0.0065312 | 0.0069155 | 0.0072964 | 0.0076738 | 0.0080481 | 0.0084194 | 0.0087899 | 0.0091672 | 0.0095601 | 0.0099763 | 0.010449 | 0.01102 | 0.011639 | 0.012306 | 0.012959 | 0.01357
Xcg = 33.0 %
CM total |  | -0.20432 | -0.1943 | -0.18607 | -0.17964 | -0.175 | -0.17211 | -0.17085 | -0.17123 | -0.17275 | -0.1747 | -0.1795 | -0.18525 | -0.19188 | -0.1994 | -0.2078 | -0.21702 | -0.22701 | -0.23768 | -0.24904 | -0.26108 | -0.27373 | -0.28694 | -0.30066 | -0.31486 | -0.32984 | -0.34656 | -0.36605 | -0.38913 | -0.42011 | -0.46464 | -0.51531 | -0.57199 | -0.62719 | -0.67897
Delta elevator = -10.0 deg
CL horizontal tail |  | -0.84208 | -0.79532 | -0.74855 | -0.70178 | -0.65502 | -0.60825 | -0.56149 | -0.51472 | -0.4684 | -0.42119 | -0.37442 | -0.3281 | -0.28223 | -0.23681 | -0.19181 | -0.14724 | -0.10309 | -0.059351 | -0.016012 | 0.02694 | 0.069508 | 0.1117 | 0.15353 | 0.19503 | 0.23644 | 0.27861 | 0.32252 | 0.36904 | 0.42186 | 0.48572 | 0.55491 | 0.62945 | 0.70247 | 0.77084
CL total |  | 0.31885 | 0.41176 | 0.50467 | 0.59758 | 0.69049 | 0.78341 | 0.87632 | 0.96923 | 1.0621 | 1.1551 | 1.248 | 1.3408 | 1.4335 | 1.5262 | 1.6188 | 1.7113 | 1.8037 | 1.896 | 1.9883 | 2.0804 | 2.1726 | 2.2646 | 2.3566 | 2.4485 | 2.5397 | 2.6268 | 2.7065 | 2.7762 | 2.8347 | 2.8819 | 2.9166 | 2.9393 | 2.9502 | 2.9511
CD horizontal tail |  | 0.0079198 | 0.0077661 | 0.00763 | 0.0075045 | 0.0073975 | 0.0072985 | 0.0072201 | 0.0071529 | 0.0071139 | 0.007085 | 0.0070719 | 0.0070723 | 0.0070851 | 0.0071129 | 0.0071507 | 0.0072124 | 0.0072852 | 0.0073747 | 0.0074704 | 0.0075817 | 0.007699 | 0.007832 | 0.0079722 | 0.0081311 | 0.0083004 | 0.0084871 | 0.0086911 | 0.0089232 | 0.0092018 | 0.0095653 | 0.0099991 | 0.010505 | 0.011035 | 0.011562
CD total |  | 0.11283 | 0.1086 | 0.10504 | 0.10206 | 0.099593 | 0.097737 | 0.096731 | 0.096423 | 0.096749 | 0.097724 | 0.099414 | 0.10188 | 0.10515 | 0.10916 | 0.1139 | 0.11936 | 0.12564 | 0.13281 | 0.1408 | 0.14955 | 0.1591 | 0.16951 | 0.18084 | 0.19307 | 0.20615 | 0.22005 | 0.23486 | 0.25067 | 0.26745 | 0.28511 | 0.30371 | 0.32328 | 0.34252 | 0.35665
CM horizontal Tail |  | 0.013207 | 0.013215 | 0.013222 | 0.013229 | 0.013237 | 0.013244 | 0.013251 | 0.013258 | 0.013266 | 0.013273 | 0.01328 | 0.013498 | 0.013908 | 0.014314 | 0.014717 | 0.015116 | 0.015511 | 0.015902 | 0.01629 | 0.016674 | 0.017055 | 0.017432 | 0.017807 | 0.018178 | 0.018549 | 0.018926 | 0.019319 | 0.019735 | 0.020207 | 0.020779 | 0.021398 | 0.022065 | 0.022718 | 0.023329
Xcg = 33.0 %
CM total |  | -0.013602 | -0.0019344 | 0.0079007 | 0.015884 | 0.022021 | 0.026363 | 0.029032 | 0.029996 | 0.029787 | 0.029086 | 0.025485 | 0.020891 | 0.015359 | 0.0088815 | 0.0014805 | -0.0068053 | -0.015902 | -0.025734 | -0.036313 | -0.047621 | -0.059597 | -0.072182 | -0.085326 | -0.099014 | -0.11353 | -0.12984 | -0.14898 | -0.17176 | -0.20249 | -0.24683 | -0.29737 | -0.35383 | -0.40793 | -0.45743
Delta elevator = -15.0 deg
CL horizontal tail |  | -0.98549 | -0.93872 | -0.89196 | -0.84519 | -0.79842 | -0.75166 | -0.70489 | -0.65813 | -0.61181 | -0.56459 | -0.51783 | -0.47151 | -0.42564 | -0.38021 | -0.33522 | -0.29064 | -0.24649 | -0.20276 | -0.15942 | -0.11646 | -0.073897 | -0.031706 | 0.010129 | 0.051626 | 0.093039 | 0.13521 | 0.17912 | 0.22563 | 0.27845 | 0.34231 | 0.41151 | 0.48604 | 0.55906 | 0.62729
CL total |  | 0.2915 | 0.38441 | 0.47732 | 0.57023 | 0.66314 | 0.75605 | 0.84896 | 0.94187 | 1.0347 | 1.1277 | 1.2206 | 1.3134 | 1.4062 | 1.4988 | 1.5914 | 1.6839 | 1.7763 | 1.8686 | 1.9609 | 2.0531 | 2.1452 | 2.2372 | 2.3292 | 2.4211 | 2.5123 | 2.5994 | 2.6791 | 2.7488 | 2.8074 | 2.8546 | 2.8892 | 2.9119 | 2.9228 | 2.9237
CD horizontal tail |  | 0.0098598 | 0.0097061 | 0.00957 | 0.0094445 | 0.0093375 | 0.0092385 | 0.0091601 | 0.0090929 | 0.0090539 | 0.009025 | 0.0090119 | 0.0090123 | 0.0090251 | 0.0090529 | 0.0090907 | 0.0091524 | 0.0092252 | 0.0093147 | 0.0094104 | 0.0095217 | 0.009639 | 0.009772 | 0.0099122 | 0.010071 | 0.01024 | 0.010427 | 0.010631 | 0.010863 | 0.011142 | 0.011505 | 0.011939 | 0.012445 | 0.012975 | 0.013502
CD total |  | 0.1132 | 0.10897 | 0.10541 | 0.10243 | 0.099963 | 0.098107 | 0.097101 | 0.096793 | 0.097119 | 0.098094 | 0.099784 | 0.10225 | 0.10552 | 0.10953 | 0.11427 | 0.11973 | 0.12601 | 0.13318 | 0.14117 | 0.14992 | 0.15947 | 0.16988 | 0.18121 | 0.19344 | 0.20652 | 0.22042 | 0.23523 | 0.25104 | 0.26782 | 0.28548 | 0.30408 | 0.32365 | 0.34289 | 0.35702
CM horizontal Tail |  | 0.025781 | 0.025788 | 0.025796 | 0.025803 | 0.02581 | 0.025818 | 0.025825 | 0.025832 | 0.025839 | 0.025847 | 0.025854 | 0.026071 | 0.026482 | 0.026888 | 0.027291 | 0.027689 | 0.028084 | 0.028476 | 0.028864 | 0.029248 | 0.029629 | 0.030006 | 0.03038 | 0.030752 | 0.031122 | 0.0315 | 0.031892 | 0.032309 | 0.032781 | 0.033353 | 0.033972 | 0.034639 | 0.035292 | 0.035902
Xcg = 33.0 %
CM total |  | 0.14481 | 0.15782 | 0.16895 | 0.1782 | 0.18556 | 0.19108 | 0.19489 | 0.19695 | 0.19779 | 0.19811 | 0.19548 | 0.19181 | 0.18717 | 0.18154 | 0.17494 | 0.16741 | 0.15903 | 0.14986 | 0.13991 | 0.12919 | 0.11775 | 0.10566 | 0.092968 | 0.079686 | 0.065532 | 0.049536 | 0.030668 | 0.0081183 | -0.022435 | -0.066634 | -0.11708 | -0.17349 | -0.22759 | -0.27695
Delta elevator = -20.0 deg
CL horizontal tail |  | -1.0085 | -0.96171 | -0.91494 | -0.86817 | -0.82141 | -0.77464 | -0.72788 | -0.68111 | -0.63479 | -0.58758 | -0.54081 | -0.49449 | -0.44862 | -0.4032 | -0.3582 | -0.31363 | -0.26948 | -0.22574 | -0.1824 | -0.13945 | -0.096882 | -0.054691 | -0.012856 | 0.028641 | 0.070054 | 0.11222 | 0.15613 | 0.20265 | 0.25546 | 0.31933 | 0.38852 | 0.46306 | 0.53608 | 0.60431
CL total |  | 0.28711 | 0.38002 | 0.47293 | 0.56585 | 0.65876 | 0.75167 | 0.84458 | 0.93749 | 1.0303 | 1.1233 | 1.2162 | 1.3091 | 1.4018 | 1.4944 | 1.587 | 1.6795 | 1.7719 | 1.8643 | 1.9565 | 2.0487 | 2.1408 | 2.2329 | 2.3248 | 2.4167 | 2.5079 | 2.595 | 2.6747 | 2.7444 | 2.803 | 2.8502 | 2.8848 | 2.9075 | 2.9184 | 2.9193
CD horizontal tail |  | 0.01258 | 0.012426 | 0.01229 | 0.012164 | 0.012058 | 0.011959 | 0.01188 | 0.011813 | 0.011774 | 0.011745 | 0.011732 | 0.011732 | 0.011745 | 0.011773 | 0.011811 | 0.011872 | 0.011945 | 0.012035 | 0.01213 | 0.012242 | 0.012359 | 0.012492 | 0.012632 | 0.012791 | 0.01296 | 0.013147 | 0.013351 | 0.013583 | 0.013862 | 0.014225 | 0.014659 | 0.015165 | 0.015695 | 0.016222
CD total |  | 0.11372 | 0.10949 | 0.10593 | 0.10295 | 0.10048 | 0.098626 | 0.09762 | 0.097312 | 0.097638 | 0.098613 | 0.1003 | 0.10277 | 0.10604 | 0.11005 | 0.11479 | 0.12025 | 0.12653 | 0.1337 | 0.14169 | 0.15044 | 0.15999 | 0.17039 | 0.18173 | 0.19396 | 0.20704 | 0.22094 | 0.23575 | 0.25156 | 0.26833 | 0.286 | 0.30459 | 0.32417 | 0.34341 | 0.35754
CM horizontal Tail |  | 0.040465 | 0.040473 | 0.04048 | 0.040487 | 0.040495 | 0.040502 | 0.040509 | 0.040516 | 0.040524 | 0.040531 | 0.040538 | 0.040756 | 0.041166 | 0.041572 | 0.041975 | 0.042374 | 0.042769 | 0.04316 | 0.043548 | 0.043932 | 0.044313 | 0.04469 | 0.045065 | 0.045436 | 0.045807 | 0.046184 | 0.046577 | 0.046993 | 0.047465 | 0.048037 | 0.048656 | 0.049323 | 0.049976 | 0.050587
Xcg = 33.0 %
CM total |  | 0.17341 | 0.18659 | 0.19789 | 0.20729 | 0.2148 | 0.22047 | 0.22442 | 0.22661 | 0.22759 | 0.22802 | 0.2255 | 0.22194 | 0.21739 | 0.21185 | 0.20533 | 0.19788 | 0.18957 | 0.18047 | 0.17057 | 0.15989 | 0.14849 | 0.13644 | 0.12377 | 0.1105 | 0.09636 | 0.080368 | 0.061497 | 0.038936 | 0.0083648 | -0.03586 | -0.086341 | -0.14279 | -0.19693 | -0.24636
Delta elevator = -25.0 deg
CL horizontal tail |  | -1.0418 | -0.99505 | -0.94829 | -0.90152 | -0.85475 | -0.80799 | -0.76122 | -0.71446 | -0.66814 | -0.62092 | -0.57416 | -0.52784 | -0.48197 | -0.43654 | -0.39155 | -0.34697 | -0.30282 | -0.25909 | -0.21575 | -0.1728 | -0.13023 | -0.088037 | -0.046202 | -0.0047045 | 0.036708 | 0.078876 | 0.12279 | 0.1693 | 0.22212 | 0.28598 | 0.35518 | 0.42971 | 0.50273 | 0.57107
CL total |  | 0.28075 | 0.37366 | 0.46657 | 0.55948 | 0.6524 | 0.74531 | 0.83822 | 0.93113 | 1.024 | 1.117 | 1.2099 | 1.3027 | 1.3954 | 1.4881 | 1.5807 | 1.6732 | 1.7656 | 1.8579 | 1.9502 | 2.0423 | 2.1345 | 2.2265 | 2.3185 | 2.4104 | 2.5016 | 2.5887 | 2.6684 | 2.7381 | 2.7966 | 2.8438 | 2.8785 | 2.9012 | 2.9121 | 2.913
CD horizontal tail |  | 0.01608 | 0.015926 | 0.01579 | 0.015664 | 0.015558 | 0.015459 | 0.01538 | 0.015313 | 0.015274 | 0.015245 | 0.015232 | 0.015232 | 0.015245 | 0.015273 | 0.015311 | 0.015372 | 0.015445 | 0.015535 | 0.01563 | 0.015742 | 0.015859 | 0.015992 | 0.016132 | 0.016291 | 0.01646 | 0.016647 | 0.016851 | 0.017083 | 0.017362 | 0.017725 | 0.018159 | 0.018665 | 0.019195 | 0.019722
CD total |  | 0.11439 | 0.11015 | 0.1066 | 0.10361 | 0.10115 | 0.099294 | 0.098288 | 0.09798 | 0.098305 | 0.09928 | 0.10097 | 0.10344 | 0.10671 | 0.11071 | 0.11545 | 0.12092 | 0.1272 | 0.13437 | 0.14236 | 0.1511 | 0.16066 | 0.17106 | 0.1824 | 0.19463 | 0.2077 | 0.2216 | 0.23642 | 0.25222 | 0.269 | 0.28667 | 0.30526 | 0.32484 | 0.34408 | 0.35821
CM horizontal Tail |  | 0.055945 | 0.055952 | 0.05596 | 0.055967 | 0.055974 | 0.055981 | 0.055989 | 0.055996 | 0.056003 | 0.056011 | 0.056018 | 0.056235 | 0.056646 | 0.057052 | 0.057455 | 0.057853 | 0.058248 | 0.05864 | 0.059027 | 0.059412 | 0.059793 | 0.06017 | 0.060544 | 0.060916 | 0.061286 | 0.061663 | 0.062056 | 0.062472 | 0.062945 | 0.063516 | 0.064135 | 0.064802 | 0.065456 | 0.066066
Xcg = 33.0 %
CM total |  | 0.21382 | 0.22726 | 0.23882 | 0.24846 | 0.2562 | 0.26209 | 0.26624 | 0.26864 | 0.2698 | 0.27041 | 0.26806 | 0.26466 | 0.26026 | 0.25486 | 0.24847 | 0.24114 | 0.23293 | 0.22393 | 0.21412 | 0.20352 | 0.19219 | 0.18019 | 0.16756 | 0.15434 | 0.14022 | 0.12424 | 0.10537 | 0.082802 | 0.052213 | 0.0079599 | -0.042559 | -0.099056 | -0.15326 | -0.20289

## LONGITUDINAL STABILITY AND CONT
Description | Unit | Value
Alpha body | deg | -10 | -9.0909 | -8.1818 | -7.2727 | -6.3636 | -5.4545 | -4.5455 | -3.6364 | -2.7273 | -1.8182 | -0.90909 | -1.1102e-15 | 0.90909 | 1.8182 | 2.7273 | 3.6364 | 4.5455 | 5.4545 | 6.3636 | 7.2727 | 8.1818 | 9.0909 | 10 | 10.9091 | 11.8182 | 12.7273 | 13.6364 | 14.5455 | 15.4545 | 16.3636 | 17.2727 | 18.1818 | 19.0909 | 20
Xcg = 33.0 %
CL_h equilibrium |  | -0.56455 | -0.53873 | -0.51356 | -0.48906 | -0.46528 | -0.44219 | -0.41972 | -0.39793 | -0.37684 | -0.35459 | -0.33457 | -0.31523 | -0.29656 | -0.27859 | -0.26133 | -0.24478 | -0.22891 | -0.2137 | -0.19919 | -0.18538
CL_total equilibrium |  | 0.37179 | 0.4607 | 0.54949 | 0.63816 | 0.72669 | 0.81508 | 0.90336 | 0.99151 | 1.0795 | 1.1678 | 1.2556 | 1.3432 | 1.4308 | 1.5182 | 1.6055 | 1.6926 | 1.7797 | 1.8666 | 1.9533 | 2.0399
CD_h equilibrium |  | 0.006463 | 0.0063694 | 0.0062951 | 0.0062334 | 0.0061924 | 0.0061848 | 0.0062484 | 0.0063271 | 0.0064355 | 0.0065524 | 0.0067546 | 0.0070084 | 0.0072768 | 0.0075625 | 0.0079561 | 0.008448 | 0.0089552 | 0.010001 | 0.014131 | 0.015742
CD_total equilibrium |  | 0.11256 | 0.10833 | 0.10479 | 0.10182 | 0.099363 | 0.097525 | 0.096546 | 0.096266 | 0.096619 | 0.097622 | 0.099353 | 0.10187 | 0.10519 | 0.10924 | 0.11405 | 0.1196 | 0.12596 | 0.13332 | 0.14207 | 0.1511
delta_e equilibrium | deg | -2.0903 | -2.679 | -3.2858 | -3.9116 | -4.5575 | -5.2249 | -5.914 | -6.6223 | -7.3379 | -8.0458 | -8.8367 | -9.6542 | -10.4785 | -11.3105 | -12.2593 | -13.2987 | -14.3478 | -16.3246 | -22.9348 | -25
Neutral_point |  | 0.23642 | 0.24613 | 0.26567 | 0.28534 | 0.30473 | 0.32319 | 0.34118 | 0.35639 | 0.36466 | 0.38284 | 0.40397 | 0.41392 | 0.42362 | 0.43325 | 0.44257 | 0.45126 | 0.45911 | 0.4666 | 0.47408 | 0.48113
Static_Stability_Margin |  | 0.093579 | 0.083872 | 0.06433 | 0.044662 | 0.025271 | 0.0068127 | -0.011184 | -0.026386 | -0.034658 | -0.05284 | -0.073974 | -0.08392 | -0.093615 | -0.10325 | -0.11257 | -0.12126 | -0.12911 | -0.1366 | -0.14408 | -0.15113
Efficiency |  | 3.3031 | 4.2527 | 5.244 | 6.2678 | 7.3134 | 8.3577 | 9.3568 | 10.2997 | 11.1729 | 11.962 | 12.6374 | 13.1857 | 13.6021 | 13.8976 | 14.0771 | 14.1525 | 14.1285 | 14.001 | 13.7488 | 13.5004
Maximum efficiency |  | 14.1525

## DIRECTIONAL STABILITY AND CONTR
Description | Unit | Value
Beta | deg | 0 | 1.5 | 3 | 4.5 | 6 | 7.5 | 9 | 10.5 | 12 | 13.5 | 15 | 16.5 | 18 | 19.5 | 21 | 22.5 | 24 | 25.5 | 27 | 28.5 | 30
Xcg = 33.0 %
CN_beta_vertical_tail | 1/deg | 0.0055666
CN_beta_fuselage | 1/deg | -0.0014053
CN_beta_wing | 1/deg | 6.5964e-06
CN_beta_total | 1/deg | 0.0041679
Delta_rudder | deg | 5 | 10 | 15 | 20 | 25
CN_delta_rudder | 1/deg | 0.0036973 | 0.0036054 | 0.0033134 | 0.0026152 | 0.0022305
CN_vertical_tail |  | 0 | 0.0083499 | 0.0167 | 0.02505 | 0.0334 | 0.04175 | 0.050099 | 0.058449 | 0.066746 | 0.074691 | 0.082003 | 0.088411 | 0.093643 | 0.097427 | 0.099491 | 0.099563 | 0.097372 | 0.092644 | 0.08511 | 0.074496 | 0.06053
CN_fuselage |  | -0.00033193 | -0.0024347 | -0.0044521 | -0.0063841 | -0.0082307 | -0.009992 | -0.011668 | -0.013258 | -0.014764 | -0.016183 | -0.017518 | -0.018767 | -0.01993 | -0.021009 | -0.022002 | -0.022909 | -0.023731 | -0.024468 | -0.02512 | -0.025686 | -0.026166
CN_wing |  | 0 | 9.8945e-06 | 1.9789e-05 | 2.9684e-05 | 3.9578e-05 | 4.9473e-05 | 5.9367e-05 | 6.9262e-05 | 7.9156e-05 | 8.9051e-05 | 9.8945e-05 | 0.00010884 | 0.00011873 | 0.00012863 | 0.00013852 | 0.00014842 | 0.00015831 | 0.00016821 | 0.0001781 | 0.000188 | 0.00019789
CN_total |  | -0.00033193 | 0.0059251 | 0.012268 | 0.018695 | 0.025209 | 0.031807 | 0.038491 | 0.04526 | 0.052062 | 0.058596 | 0.064584 | 0.069753 | 0.073831 | 0.076547 | 0.077628 | 0.076802 | 0.073798 | 0.068344 | 0.060168 | 0.048998 | 0.034562
CN at delta rudder = 5.0 deg |  | -0.019249 | -0.010899 | -0.0025491 | 0.0058008 | 0.014151 | 0.022501 | 0.030851 | 0.0392 | 0.047497 | 0.055442 | 0.062754 | 0.069162 | 0.074394 | 0.078178 | 0.080242 | 0.080314 | 0.078123 | 0.073396 | 0.065861 | 0.055247 | 0.041281
CN at delta rudder = 10.0 deg |  | -0.037541 | -0.029191 | -0.020841 | -0.012491 | -0.0041415 | 0.0042085 | 0.012558 | 0.020908 | 0.029205 | 0.03715 | 0.044462 | 0.05087 | 0.056102 | 0.059886 | 0.06195 | 0.062022 | 0.05983 | 0.055103 | 0.047569 | 0.036955 | 0.022989
CN at delta rudder = 15.0 deg |  | -0.051751 | -0.043401 | -0.035051 | -0.026701 | -0.018352 | -0.010002 | -0.0016517 | 0.0066982 | 0.014995 | 0.022939 | 0.030252 | 0.03666 | 0.041892 | 0.045676 | 0.04774 | 0.047812 | 0.04562 | 0.040893 | 0.033359 | 0.022745 | 0.0087791
CN at delta rudder = 20.0 deg |  | -0.054461 | -0.046111 | -0.037762 | -0.029412 | -0.021062 | -0.012712 | -0.0043619 | 0.003988 | 0.012285 | 0.020229 | 0.027542 | 0.03395 | 0.039182 | 0.042966 | 0.04503 | 0.045102 | 0.04291 | 0.038183 | 0.030648 | 0.020034 | 0.0060689
CN at delta rudder = 25.0 deg |  | -0.058062 | -0.049712 | -0.041362 | -0.033012 | -0.024662 | -0.016312 | -0.0079622 | 0.00038776 | 0.0086844 | 0.016629 | 0.023941 | 0.030349 | 0.035581 | 0.039365 | 0.041429 | 0.041501 | 0.03931 | 0.034583 | 0.027048 | 0.016434 | 0.0024686
Delta_rudder equilibrium | deg | 3.4667 | 6.7534 | 9.3047 | 9.7849 | 10.4452
Beta equilibrium | deg | 5 | 10 | 15 | 20 | 25