## GLOBAL RESULTS
Description | Unit | Value
Xcg structure MAC | % | 60.5407
Xcg structure BRF | m | 12.5783
Zcg structure MAC | % | 24.183
Zcg structure BRF | m | 0.55679
Xcg structure and engines MAC | % | 43.6082
Xcg structure and engines BRF | m | 12.1884
Zcg structure and engines MAC | % | 26.8984
Zcg structure and engines BRF | m | 0.61931
Xcg operating empty mass MAC | % | 43.6082
Xcg operating empty mass BRF | m | 12.1884
Zcg operating empty mass MAC | % | 26.8984
Zcg operating empty mass BRF | m | 0.61931
Xcg maximum zero fuel mass MAC | % | 42.1686
Xcg maximum zero fuel mass BRF | m | 12.1552
Zcg maximum zero fuel mass MAC | % | 17.5259
Zcg maximum zero fuel mass BRF | m | 0.40352
Xcg maximum take-off mass MAC | % | 41.6672
Xcg maximum take-off mass BRF | m | 12.1437
Zcg maximum take-off mass MAC | % | 24.7123
Zcg maximum take-off mass BRF | m | 0.56898
Max forward Xcg MAC | % | 29.5503
Max aft Xcg MAC | % | 56.7754

## FUSELAGE
Description | Unit | Value
Xcg LRF | m | 11.0475
Ycg LRF | m | 0
Zcg LRF | m | 0
Xcg BRF | m | 11.0475
Ycg BRF | m | 0
Zcg BRF | m | 0
Xcg ESTIMATION METHOD COMPARISON
SFORZA | m | 11.5003
TORENBEEK_1982 | m | 10.5947

## WING
Description | Unit | Value
Xcg LRF | m | 1.3307
Ycg LRF (semi-wing) | m | 4.7355
Zcg LRF | m | 0
Xcg BRF | m | 12.3307
Ycg BRF (semi-wing) | m | 4.7355
Zcg BRF | m | 1.6
Xcg ESTIMATION METHOD COMPARISON
TORENBEEK_1982 | m | 1.3307
Ycg ESTIMATION METHOD COMPARISON
TORENBEEK_1982 | m | 4.7355

## FUEL TANK
Description | Unit | Value
Xcg LRF | m | 1.0718
Ycg LRF | m | 0
Zcg LRF | m | 0
Xcg BRF | m | 12.0718
Ycg BRF | m | 0
Zcg BRF | m | 1.6

## HORIZONTAL TAIL
Description | Unit | Value
Xcg LRF | m | 0.88417
Ycg LRF (semi-tail) | m | 1.3888
Zcg LRF | m | 0
Xcg BRF | m | 26.1842
Ycg BRF (semi-tail) | m | 1.3888
Zcg BRF | m | 5.7374
Xcg ESTIMATION METHOD COMPARISON
TORENBEEK_1982 | m | 0.88417
Ycg ESTIMATION METHOD COMPARISON
TORENBEEK_1982 | m | 1.3888

## VERTICAL TAIL
Description | Unit | Value
Xcg LRF | m | 2.5641
Ycg LRF (semi-tail) | m | 1.8316
Zcg LRF | m | 0
Xcg BRF | m | 24.1641
Ycg BRF (semi-tail) | m | 0
Zcg BRF | m | 3.1316
Xcg ESTIMATION METHOD COMPARISON
TORENBEEK_1982 | m | 2.5641
Ycg ESTIMATION METHOD COMPARISON
TORENBEEK_1982 | m | 1.8316

## NACELLES
Description | Unit | Value
BALANCE ESTIMATION FOR EACH NACELLE
NACELLE 1
Xcg LRF | m | 1.7484
Ycg LRF | m | 0
Zcg LRF | m | 0
Xcg BRF | m | 10.3174
Ycg BRF | m | 4.5738
Zcg BRF | m | 1.0289
NACELLE 2
Xcg LRF | m | 1.7484
Ycg LRF | m | 0
Zcg LRF | m | 0
Xcg BRF | m | 10.3174
Ycg BRF | m | -4.5738
Zcg BRF | m | 1.0289

## POWER PLANT
Description | Unit | Value
BALANCE ESTIMATION FOR EACH ENGINE
ENGINE 1
Xcg LRF | m | 1.065
Ycg LRF | m | 0
Zcg LRF | m | 0
Xcg BRF | m | 9.634
Ycg BRF | m | 4.5738
Zcg BRF | m | 1.0289
ENGINE 2
Xcg LRF | m | 1.065
Ycg LRF | m | 0
Zcg LRF | m | 0
Xcg BRF | m | 9.634
Ycg BRF | m | -4.5738
Zcg BRF | m | 1.0289

## LANDING GEARS
Description | Unit | Value
Xcg BRF | m | 12.3216
Ycg BRF | m | 0
Zcg BRF | m | -1.8746