## TAKE-OFF
Description | Unit | Value
Ground roll distance | m | 721.2848
Rotation distance | m | 162.3052
Airborne distance | m | 222.455
AEO take-off distance | m | 1106.045
FAR-25 take-off field length | m | 1271.9517
Balanced field length | m | 1174.1341
Ground roll distance | ft | 2366.4199
Rotation distance | ft | 532.4972
Airborne distance | ft | 729.8394
AEO take-off distance | ft | 3628.7565
FAR-25 take-off field length | ft | 4173.07
Balanced field length | ft | 3852.1459
Stall speed take-off (VsTO) | m/s | 53.0186
Decision speed (V1) | m/s | 55.0566
Rotation speed (V_Rot) | m/s | 55.6695
Minimum control speed (VMC) | m/s | 46.6459
Lift-off speed (V_LO) | m/s | 60.2702
Take-off safety speed (V2) | m/s | 63.4737
Stall speed take-off (VsTO) | kn | 103.0599
Decision speed (V1) | kn | 107.0214
Rotation speed (V_Rot) | kn | 108.2129
Minimum control speed (VMC) | kn | 90.6724
Lift-off speed (V_LO) | kn | 117.1558
Take-off safety speed (V2) | kn | 123.383
V1/VsTO |  | 1.0384
V_Rot/VsTO |  | 1.05
VMC/VsTO |  | 0.8798
V_LO/VsTO |  | 1.1368
V2/VsTO |  | 1.1972
Take-off duration | s | 30.3128

## CLIMB
Description | Unit | Value
Absolute ceiling AEO | m | 8836.7284
Absolute ceiling AEO | ft | 28991.891
Service ceiling AEO | m | 8349.5951
Service ceiling AEO | ft | 27393.6848
Minimum time to climb AEO | min | 14.8296
Time to climb at given climb speed AEO | min | 14.9764
Fuel used during climb AEO | kg | 220.499
Absolute ceiling OEI | m | 5333.9256
Absolute ceiling OEI | ft | 17499.7558
Service ceiling OEI | m | 4718.3094
Service ceiling OEI | ft | 15480.0177

## CRUISE
Description | Unit | Value
Thrust at cruise altitude and Mach | N | 17082.1325
Thrust at cruise altitude and Mach | lb | 3840.2162
Drag at cruise altitude and Mach | N | 15570.0633
Drag at cruise altitude and Mach | lb | 3500.2895
Power available at cruise altitude and Mach | W | 2294445.0817
Power available at cruise altitude and Mach | hp | 3119.5761
Power needed at cruise altitude and Mach | W | 2091346.3272
Power needed at cruise altitude and Mach | hp | 2843.4387
Min speed at cruise altitude (CAS) | m/s | 60.4118
Max speed at cruise altitude (CAS) | m/s | 108.6609
Min speed at cruise altitude (CAS) | kn | 117.4311
Max speed at cruise altitude (CAS) | kn | 211.2198
Min speed at cruise altitude (TAS) | m/s | 78.6856
Max speed at cruise altitude (TAS) | m/s | 141.5287
Min speed at cruise altitude (TAS) | kn | 152.9525
Max speed at cruise altitude (TAS) | kn | 275.1097
Min Mach number at cruise altitude |  | 0.24604
Max Mach number at cruise altitude |  | 0.44255
Efficiency at cruise altitude and Mach |  | 13.1646

## DESCENT
Description | Unit | Value
Descent length | nmi | 48.8216
Descent length | km | 90.4175
Descent duration | min | 11.3
Fuel used during descent | kg | 78.43

## LANDING
Description | Unit | Value
Ground roll distance | m | 354.6287
Flare distance | m | 84.0307
Airborne distance | m | 248.81
Landing distance | m | 687.4693
FAR-25 landing field length | m | 1145.7822
Ground roll distance | ft | 1163.4799
Flare distance | ft | 275.6913
Airborne distance | ft | 816.3057
Landing distance | ft | 2255.4769
FAR-25 landing field length | ft | 3759.1281
Stall speed landing (VsLND) | m/s | 45.6236
Touchdown speed (V_TD) | m/s | 52.4671
Flare speed (V_Flare) | m/s | 56.117
Approach speed (V_A) | m/s | 59.3106
Stall speed landing (VsLND) | kn | 88.6851
Touchdown speed (V_TD) | kn | 101.9879
Flare speed (V_Flare) | kn | 109.0827
Approach speed (V_A) | kn | 115.2906
V_TD/VsLND |  | 1.15
V_Flare/VsLND |  | 1.23
V_A/VsLND |  | 1.3
Landing duration | s | 10.4004

## MISSION PROFILE
Description | Unit | Value
Total mission distance | nmi | 287
Total mission duration | min | 114.0425
Aircraft mass at mission start | kg | 19646.0745
Aircraft mass at mission end | kg | 18594.9561
Initial fuel mass for the assigned mission | kg | 1106.4554
Total fuel used | kg | 1051.1326
Fuel reserve | % | 5
Design passengers number |  | 68
Passengers number for this mission |  | 68
Take-off range | nmi | 0.48226
Climb range | nmi | 39.4617
Cruise range | nmi | 72.5255
First descent range | nmi | 45.0026
Second climb range | nmi | 15.6033
Alternate cruise range | nmi | 87
Second descent range | nmi | 22.9899
Holding range | nmi | 0
Third descent range | nmi | 3.5867
Landing range | nmi | 0.34796
Take-off duration | min | 0.42464
Climb duration | min | 12.088
Cruise duration | min | 15.6155
First descent duration | min | 10.3333
Second climb duration | min | 5.0678
Alternate cruise duration | min | 18.7166
Second descent duration | min | 5.6667
Holding duration | min | 45
Third descent duration | min | 0.96667
Landing duration | min | 0.16328
Take-off used fuel | kg | 7.8634
Climb used fuel | kg | 178.6546
Cruise used fuel | kg | 192.989
First descent used fuel | kg | 72.6444
Climb used fuel | kg | 80.842
Alternate cruise used fuel | kg | 276.0315
Second descent used fuel | kg | 39.712
Holding used fuel | kg | 195.129
Third descent used fuel | kg | 6.834
Landing used fuel | kg | 0.43269
Aircraft weight at take-off start | kg | 19638.2253
Aircraft weight at climb start | kg | 19459.5707
Aircraft weight at cruise start | kg | 19266.5817
Aircraft weight at first descent start | kg | 19193.9373
Aircraft weight at second climb start | kg | 19113.0952
Aircraft weight at alternate cruise start | kg | 18837.0638
Aircraft weight at second descent start | kg | 18797.3518
Aircraft weight at holding start | kg | 18602.2228
Aircraft weight at third descnet start | kg | 18595.3888
Aircraft weight at landing start | kg | 18594.9561
TAKE-OFF
Speed (TAS) at take-off start | kn | 0
Speed (TAS) at take-off ending | kn | 119.2796
Mach at take-off start |  | 0
Mach at take-off ending |  | 0.18034
CL at take-off start |  | 0.982
CL at take-off ending |  | 1.7442
CD at take-off start |  | 0.075179
CD at take-off ending |  | 0.10506
Efficiency at take-off start |  | 13.0622
Efficiency at take-off ending |  | 16.6017
Thrust at take-off start | lbf | 15377.5907
Thrust at take-off ending | lbf | 10443.2677
Drag at take-off start | lbf | 0
Drag at take-off ending | lbf | 3323.0244
CLIMB
Speed (TAS) at climb start | kn | 170
Speed (TAS) at climb ending | kn | 221.4223
Mach at climb start |  | 0.257
Mach at climb ending |  | 0.35618
CL at climb start |  | 0.67389
CL at climb ending |  | 1.1328
CD at climb start |  | 0.045115
CD at climb ending |  | 0.071611
Efficiency at climb start |  | 14.937
Efficiency at climb ending |  | 15.8192
Thrust at climb start | lbf | 7251.7524
Thrust at climb ending | lbf | 5193.1381
Drag at climb start | lbf | 2898.5058
Drag at climb ending | lbf | 2740.5514
CRUISE
Speed (TAS) at cruise start | kn | 278.193
Speed (TAS) at cruise ending | kn | 279.1418
Mach at cruise start |  | 0.44751
Mach at cruise ending |  | 0.44903
CL at cruise start |  | 0.42303
CL at cruise ending |  | 0.4139
CD at cruise start |  | 0.036319
CD at cruise ending |  | 0.036082
Efficiency at cruise start |  | 11.6475
Efficiency at cruise ending |  | 11.4713
Thrust at cruise start | lbf | 3683.2812
Thrust at cruise ending | lbf | 3684.2151
Drag at cruise start | lbf | 3683.2812
Drag at cruise ending | lbf | 3684.2151
FIRST DESCENT
Speed (TAS) at first descent start | kn | 286.5465
Speed (TAS) at first descent ending | kn | 238.3493
Mach at first descent start |  | 0.46094
Mach at first descent ending |  | 0.3622
CL at first descent start |  | 0.39424
CL at first descent ending |  | 0.39164
CD at first descent start |  | 0.03557
CD at first descent ending |  | 0.035503
Efficiency at first descent start |  | 11.0834
Efficiency at first descent ending |  | 11.0314
Thrust at first descent start | lbf | 1618.2092
Thrust at first descent ending | lbf | 1200.2118
Drag at second climb start | lbf | 3827.2191
Drag at second climb ending | lbf | 3819.9464
SECOND CLIMB
Speed (TAS) at second climb start | kn | 173.7916
Speed (TAS) at second climb ending | kn | 197.8095
Mach at second climb start |  | 0.2641
Mach at second climb ending |  | 0.30988
CL at second climb start |  | 0.65864
CL at second climb ending |  | 0.84967
CD at second climb start |  | 0.044467
CD at second climb ending |  | 0.053673
Efficiency at second climb start |  | 14.8117
Efficiency at second climb ending |  | 15.8304
Thrust at second climb start | lbf | 7199.4145
Thrust at second climb ending | lbf | 6274.1892
Drag at first descent start | lbf | 2812.3175
Drag at first descent ending | lbf | 2658.1181
ALTERNATE CRUISE
Speed (TAS) at alternate cruise start | kn | 278.6436
Speed (TAS) at alternate cruise ending | kn | 278.6436
Mach at alternate cruise start |  | 0.43651
Mach at alternate cruise ending |  | 0.43651
CL at alternate cruise start |  | 0.33053
CL at alternate cruise ending |  | 0.32219
CD at alternate cruise start |  | 0.034099
CD at alternate cruise ending |  | 0.033919
Efficiency at alternate cruise start |  | 9.6934
Efficiency at alternate cruise ending |  | 9.499
Thrust at alternate cruise start | lbf | 4346.9989
Thrust at alternate cruise ending | lbf | 4339.8373
Drag at alternate cruise start | lbf | 4346.9989
Drag at alternate cruise ending | lbf | 4339.8373
SECOND DESCENT
Speed (TAS) at second descent start | kn | 255.9887
Speed (TAS) at second descent ending | kn | 232.1368
Mach at second descent start |  | 0.40102
Mach at second descent ending |  | 0.35276
CL at second descent start |  | 0.38532
CL at second descent ending |  | 0.38392
CD at second descent start |  | 0.035348
CD at second descent ending |  | 0.035315
Efficiency at second descent start |  | 10.9008
Efficiency at second descent ending |  | 10.8715
Thrust at second descent start | lbf | 1365.164
Thrust at second descent ending | lbf | 1046.3078
Drag at second descent start | lbf | 3803.3183
Drag at second descent ending | lbf | 3799.7456
HOLDING
Speed (TAS) at holding start | kn | 197.4177
Speed (TAS) at holding ending | kn | 197.4177
Mach at holding start |  | 0.3
Mach at holding ending |  | 0.3
CL at holding start |  | 0.49988
CL at holding ending |  | 0.49598
CD at holding start |  | 0.038589
CD at holding ending |  | 0.038462
Efficiency at holding start |  | 12.9539
Efficiency at holding ending |  | 12.8955
Thrust at holding start | lbf | 3199.1209
Thrust at holding ending | lbf | 3188.5695
Drag at holding start | lbf | 3199.1209
Drag at holding ending | lbf | 3188.5695
THIRD DESCENT
Speed (TAS) at third descent start | kn | 224.9068
Speed (TAS) at third descent ending | kn | 221.3336
Mach at third descent start |  | 0.34177
Mach at third descent ending |  | 0.33466
CL at third descent start |  | 0.38033
CL at third descent ending |  | 0.38009
CD at third descent start |  | 0.035229
CD at third descent ending |  | 0.035224
Efficiency at third descent start |  | 10.7958
Efficiency at third descent ending |  | 10.7908
Thrust at third descent start | lbf | 1001.8743
Thrust at third descent ending | lbf | 935.7689
Drag at third descent start | lbf | 3790.5333
Drag at third descent ending | lbf | 3789.9257
LANDING
Speed (TAS) at landing start | kn | 108.8576
Speed (TAS) at landing ending | kn | 0
Mach at landing start |  | 0.1646
Mach at landing ending |  | 0
CL at landing start |  | 1.5585
CL at landing ending |  | 1.4387
CD at landing start |  | 0.20344
CD at landing ending |  | 0.19154
Efficiency at landing start |  | 7.6607
Efficiency at landing ending |  | 7.5113
Thrust at landing start | lbf | -622.9179
Thrust at landing ending | lbf | 49.5074
Drag at landing start | lbf | 3145.8712
Drag at landing ending | lbf | 0

## PAYLOAD-RANGE
Description | Unit | Value
ALTITUDE | ft | 17000
MACH |  | 0.42
RANGE AT MAX PAYLOAD
Range | nmi | 955.2047
Aircraft mass | kg | 21955.9275
Payload mass | kg | 6840
Passengers number |  | 72
Fuel mass | kg | 3036.3084
RANGE AT DESIGN PAYLOAD
Range | nmi | 1095.1697
Aircraft mass | kg | 21955.9275
Payload mass | kg | 6460
Passengers number |  | 68
Fuel mass | kg | 3416.3084
RANGE AT MAX FUEL
Range | nmi | 1661.8607
Aircraft mass | kg | 21955.9275
Payload mass | kg | 4921.8166
Passengers number |  | 52
Fuel mass | kg | 4954.4918
RANGE AT ZERO PAYLOAD
Range | nmi | 1753.6005
Aircraft mass | kg | 17034.1109
Payload mass | kg | 0
Passengers number |  | 0
Fuel mass | kg | 4954.4918

## V-n DIAGRAM
Description | Unit | Value
REGULATION |  | FAR_25
AIRCRAFT TYPE |  | TURBOPROP
BASIC MANEUVERING DIAGRAM
Stall speed clean | m/s | 61.9811
Stall speed clean | kn | 120.4817
Stall speed inverted | m/s | 75.9111
Stall speed inverted | kn | 147.5594
Point A
Maneuvering speed | m/s | 98.0008
Maneuvering speed | kn | 190.4983
Load factor |  | 2.5
Point C
Cruising speed | m/s | 134.3184
Cruising speed | kn | 261.0941
Load factor |  | 2.5
Point D
Dive speed | m/s | 167.898
Dive speed | kn | 326.3677
Load factor |  | 2.5
Point E
Dive speed | m/s | 167.898
Dive speed | kn | 326.3677
Load factor |  | 0
Point F
Cruising speed | m/s | 134.3184
Cruising speed | kn | 261.0941
Load factor |  | -1
Point H
Maneuvering speed (inverted) | m/s | 75.9111
Maneuvering speed (inverted) | kn | 147.5594
Load factor |  | -1
GUST ENVELOPE
Point A'
Maneuvering speed | m/s | 98.0008
Maneuvering speed | kn | 190.4983
Load factor |  | 1.9561
Point C'
Cruising speed | m/s | 134.3184
Cruising speed | kn | 261.0941
Load factor |  | 2.3104
Point D'
Dive speed | m/s | 167.898
Dive speed | kn | 326.3677
Load factor |  | 1.7868
Point E'
Dive speed | m/s | 167.898
Dive speed | kn | 326.3677
Load factor |  | 0.21317
Point F'
Cruising speed | m/s | 134.3184
Cruising speed | kn | 261.0941
Load factor |  | -0.31044
Point H'
Maneuvering speed (inverted) | m/s | 75.9111
Maneuvering speed (inverted) | kn | 147.5594
Load factor |  | 0.04388
FLAP MANEUVERING DIAGRAM
Stall speed full flap | m/s | 46.8088
Stall speed full flap | kn | 90.989
Point A_flap
Maneuvering speed full flap | m/s | 66.1976
Maneuvering speed full flap | kn | 128.6779
Load factor |  | 2
Point I
Maneuvering speed | m/s | 82.1224
Maneuvering speed | kn | 159.6332
Load factor |  | 2
GUST ENVELOPE (with flaps)
Point A'_flap
Maneuvering speed full flap | m/s | 66.1976
Maneuvering speed full flap | kn | 128.6779
Load factor |  | 1.4635
Point I'
Maneuvering speed | m/s | 82.1224
Maneuvering speed | kn | 159.6332
Load factor |  | 1.4635