## TAKE-OFF
Description | Unit | Value
Ground roll distance | m | 721.4829
Rotation distance | m | 159.0763
Airborne distance | m | 224.8899
AEO take-off distance | m | 1105.4491
FAR-25 take-off field length | m | 1271.2665
Balanced field length | m | 1173.9851
Ground roll distance | ft | 2367.07
Rotation distance | ft | 521.904
Airborne distance | ft | 737.8277
AEO take-off distance | ft | 3626.8016
FAR-25 take-off field length | ft | 4170.8219
Balanced field length | ft | 3851.6571
Stall speed take-off (VsTO) | m/s | 53.018
Decision speed (V1) | m/s | 55.0559
Rotation speed (V_Rot) | m/s | 55.6689
Minimum control speed (VMC) | m/s | 46.99
Lift-off speed (V_LO) | m/s | 60.1933
Take-off safety speed (V2) | m/s | 63.4593
Stall speed take-off (VsTO) | kn | 103.0588
Decision speed (V1) | kn | 107.0202
Rotation speed (V_Rot) | kn | 108.2117
Minimum control speed (VMC) | kn | 91.3412
Lift-off speed (V_LO) | kn | 117.0065
Take-off safety speed (V2) | kn | 123.355
V1/VsTO |  | 1.0384
V_Rot/VsTO |  | 1.05
VMC/VsTO |  | 0.8863
V_LO/VsTO |  | 1.1353
V2/VsTO |  | 1.1969
Take-off duration | s | 30.3035

## CLIMB
Description | Unit | Value
Absolute ceiling AEO | m | 8836.9077
Absolute ceiling AEO | ft | 28992.4793
Service ceiling AEO | m | 8349.7814
Service ceiling AEO | ft | 27394.296
Minimum time to climb AEO | min | 14.8289
Time to climb at given climb speed AEO | min | 14.9757
Fuel used during climb AEO | kg | 220.4888
Absolute ceiling OEI | m | 5334.134
Absolute ceiling OEI | ft | 17500.4395
Service ceiling OEI | m | 4718.5243
Service ceiling OEI | ft | 15480.7226

## CRUISE
Description | Unit | Value
Thrust at cruise altitude and Mach | N | 17082.1325
Thrust at cruise altitude and Mach | lb | 3840.2162
Drag at cruise altitude and Mach | N | 15569.9129
Drag at cruise altitude and Mach | lb | 3500.2557
Power available at cruise altitude and Mach | W | 2294445.0817
Power available at cruise altitude and Mach | hp | 3119.5761
Power needed at cruise altitude and Mach | W | 2091326.1246
Power needed at cruise altitude and Mach | hp | 2843.4112
Min speed at cruise altitude (CAS) | m/s | 60.4111
Max speed at cruise altitude (CAS) | m/s | 108.6604
Min speed at cruise altitude (CAS) | kn | 117.4297
Max speed at cruise altitude (CAS) | kn | 211.2189
Min speed at cruise altitude (TAS) | m/s | 78.6847
Max speed at cruise altitude (TAS) | m/s | 141.528
Min speed at cruise altitude (TAS) | kn | 152.9508
Max speed at cruise altitude (TAS) | kn | 275.1084
Min Mach number at cruise altitude |  | 0.24604
Max Mach number at cruise altitude |  | 0.44254
Efficiency at cruise altitude and Mach |  | 13.1645

## DESCENT
Description | Unit | Value
Descent length | nmi | 48.8216
Descent length | km | 90.4175
Descent duration | min | 11.3
Fuel used during descent | kg | 78.4303

## LANDING
Description | Unit | Value
Ground roll distance | m | 354.6205
Flare distance | m | 84.0288
Airborne distance | m | 248.8109
Landing distance | m | 687.4603
FAR-25 landing field length | m | 1145.7671
Ground roll distance | ft | 1163.4532
Flare distance | ft | 275.685
Airborne distance | ft | 816.3088
Landing distance | ft | 2255.4471
FAR-25 landing field length | ft | 3759.0785
Stall speed landing (VsLND) | m/s | 45.623
Touchdown speed (V_TD) | m/s | 52.4665
Flare speed (V_Flare) | m/s | 56.1163
Approach speed (V_A) | m/s | 59.31
Stall speed landing (VsLND) | kn | 88.6841
Touchdown speed (V_TD) | kn | 101.9867
Flare speed (V_Flare) | kn | 109.0814
Approach speed (V_A) | kn | 115.2893
V_TD/VsLND |  | 1.15
V_Flare/VsLND |  | 1.23
V_A/VsLND |  | 1.3
Landing duration | s | 10.401

## MISSION PROFILE
Description | Unit | Value
Total mission distance | nmi | 287
Total mission duration | min | 114.0424
Aircraft mass at mission start | kg | 19645.6324
Aircraft mass at mission end | kg | 18594.5276
Initial fuel mass for the assigned mission | kg | 1106.4417
Total fuel used | kg | 1051.1196
Fuel reserve | % | 5
Design passengers number |  | 68
Passengers number for this mission |  | 68
Take-off range | nmi | 0.48222
Climb range | nmi | 39.4601
Cruise range | nmi | 72.5277
First descent range | nmi | 45.0026
Second climb range | nmi | 15.6028
Alternate cruise range | nmi | 87
Second descent range | nmi | 22.9899
Holding range | nmi | 0
Third descent range | nmi | 3.5867
Landing range | nmi | 0.34795
Take-off duration | min | 0.42462
Climb duration | min | 12.0875
Cruise duration | min | 15.6161
First descent duration | min | 10.3333
Second climb duration | min | 5.0676
Alternate cruise duration | min | 18.7166
Second descent duration | min | 5.6667
Holding duration | min | 45
Third descent duration | min | 0.96667
Landing duration | min | 0.16328
Take-off used fuel | kg | 7.8628
Climb used fuel | kg | 178.6476
Cruise used fuel | kg | 192.9925
First descent used fuel | kg | 72.6447
Climb used fuel | kg | 80.8392
Alternate cruise used fuel | kg | 276.0286
Second descent used fuel | kg | 39.7121
Holding used fuel | kg | 195.1252
Third descent used fuel | kg | 6.834
Landing used fuel | kg | 0.43269
Aircraft weight at take-off start | kg | 19637.7844
Aircraft weight at climb start | kg | 19459.1367
Aircraft weight at cruise start | kg | 19266.1443
Aircraft weight at first descent start | kg | 19193.4996
Aircraft weight at second climb start | kg | 19112.6603
Aircraft weight at alternate cruise start | kg | 18836.6317
Aircraft weight at second descent start | kg | 18796.9195
Aircraft weight at holding start | kg | 18601.7943
Aircraft weight at third descnet start | kg | 18594.9603
Aircraft weight at landing start | kg | 18594.5276
TAKE-OFF
Speed (TAS) at take-off start | kn | 0
Speed (TAS) at take-off ending | kn | 119.2764
Mach at take-off start |  | 0
Mach at take-off ending |  | 0.18034
CL at take-off start |  | 0.982
CL at take-off ending |  | 1.7438
CD at take-off start |  | 0.075179
CD at take-off ending |  | 0.10504
Efficiency at take-off start |  | 13.0622
Efficiency at take-off ending |  | 16.6011
Thrust at take-off start | lbf | 15377.5907
Thrust at take-off ending | lbf | 10443.4297
Drag at take-off start | lbf | 0
Drag at take-off ending | lbf | 3322.1535
CLIMB
Speed (TAS) at climb start | kn | 170
Speed (TAS) at climb ending | kn | 221.4223
Mach at climb start |  | 0.257
Mach at climb ending |  | 0.35618
CL at climb start |  | 0.67387
CL at climb ending |  | 1.1328
CD at climb start |  | 0.045114
CD at climb ending |  | 0.071609
Efficiency at climb start |  | 14.9369
Efficiency at climb ending |  | 15.8193
Thrust at climb start | lbf | 7251.7524
Thrust at climb ending | lbf | 5193.1381
Drag at climb start | lbf | 2898.4632
Drag at climb ending | lbf | 2740.4804
CRUISE
Speed (TAS) at cruise start | kn | 278.1918
Speed (TAS) at cruise ending | kn | 279.1406
Mach at cruise start |  | 0.4475
Mach at cruise ending |  | 0.44903
CL at cruise start |  | 0.42302
CL at cruise ending |  | 0.4139
CD at cruise start |  | 0.036319
CD at cruise ending |  | 0.036082
Efficiency at cruise start |  | 11.6474
Efficiency at cruise ending |  | 11.4712
Thrust at cruise start | lbf | 3683.2343
Thrust at cruise ending | lbf | 3684.1678
Drag at cruise start | lbf | 3683.2343
Drag at cruise ending | lbf | 3684.1678
FIRST DESCENT
Speed (TAS) at first descent start | kn | 286.5465
Speed (TAS) at first descent ending | kn | 238.3493
Mach at first descent start |  | 0.46094
Mach at first descent ending |  | 0.3622
CL at first descent start |  | 0.39423
CL at first descent ending |  | 0.39163
CD at first descent start |  | 0.03557
CD at first descent ending |  | 0.035502
Efficiency at first descent start |  | 11.0833
Efficiency at first descent ending |  | 11.0312
Thrust at first descent start | lbf | 1618.2092
Thrust at first descent ending | lbf | 1200.2206
Drag at second climb start | lbf | 3827.1941
Drag at second climb ending | lbf | 3819.9213
SECOND CLIMB
Speed (TAS) at second climb start | kn | 173.7916
Speed (TAS) at second climb ending | kn | 197.8095
Mach at second climb start |  | 0.2641
Mach at second climb ending |  | 0.30988
CL at second climb start |  | 0.65862
CL at second climb ending |  | 0.84965
CD at second climb start |  | 0.044467
CD at second climb ending |  | 0.053672
Efficiency at second climb start |  | 14.8116
Efficiency at second climb ending |  | 15.8303
Thrust at second climb start | lbf | 7199.4145
Thrust at second climb ending | lbf | 6274.1892
Drag at first descent start | lbf | 2812.2753
Drag at first descent ending | lbf | 2658.063
ALTERNATE CRUISE
Speed (TAS) at alternate cruise start | kn | 278.6425
Speed (TAS) at alternate cruise ending | kn | 278.6425
Mach at alternate cruise start |  | 0.43651
Mach at alternate cruise ending |  | 0.43651
CL at alternate cruise start |  | 0.33053
CL at alternate cruise ending |  | 0.32219
CD at alternate cruise start |  | 0.034098
CD at alternate cruise ending |  | 0.033918
Efficiency at alternate cruise start |  | 9.6933
Efficiency at alternate cruise ending |  | 9.4989
Thrust at alternate cruise start | lbf | 4346.9522
Thrust at alternate cruise ending | lbf | 4339.7908
Drag at alternate cruise start | lbf | 4346.9522
Drag at alternate cruise ending | lbf | 4339.7908
SECOND DESCENT
Speed (TAS) at second descent start | kn | 255.9887
Speed (TAS) at second descent ending | kn | 232.1368
Mach at second descent start |  | 0.40102
Mach at second descent ending |  | 0.35276
CL at second descent start |  | 0.38531
CL at second descent ending |  | 0.38392
CD at second descent start |  | 0.035348
CD at second descent ending |  | 0.035315
Efficiency at second descent start |  | 10.9006
Efficiency at second descent ending |  | 10.8713
Thrust at second descent start | lbf | 1365.1817
Thrust at second descent ending | lbf | 1046.3199
Drag at second descent start | lbf | 3803.2957
Drag at second descent ending | lbf | 3799.723
HOLDING
Speed (TAS) at holding start | kn | 197.4177
Speed (TAS) at holding ending | kn | 197.4177
Mach at holding start |  | 0.3
Mach at holding ending |  | 0.3
CL at holding start |  | 0.49987
CL at holding ending |  | 0.49597
CD at holding start |  | 0.038589
CD at holding ending |  | 0.038462
Efficiency at holding start |  | 12.9537
Efficiency at holding ending |  | 12.8953
Thrust at holding start | lbf | 3199.0898
Thrust at holding ending | lbf | 3188.5386
Drag at holding start | lbf | 3199.0898
Drag at holding ending | lbf | 3188.5386
THIRD DESCENT
Speed (TAS) at third descent start | kn | 224.9068
Speed (TAS) at third descent ending | kn | 221.3336
Mach at third descent start |  | 0.34177
Mach at third descent ending |  | 0.33466
CL at third descent start |  | 0.38032
CL at third descent ending |  | 0.38008
CD at third descent start |  | 0.035229
CD at third descent ending |  | 0.035223
Efficiency at third descent start |  | 10.7956
Efficiency at third descent ending |  | 10.7906
Thrust at third descent start | lbf | 1001.9053
Thrust at third descent ending | lbf | 935.7985
Drag at third descent start | lbf | 3790.5109
Drag at third descent ending | lbf | 3789.9033
LANDING
Speed (TAS) at landing start | kn | 108.8564
Speed (TAS) at landing ending | kn | 0
Mach at landing start |  | 0.16459
Mach at landing ending |  | 0
CL at landing start |  | 1.5585
CL at landing ending |  | 1.4387
CD at landing start |  | 0.20344
CD at landing ending |  | 0.19154
Efficiency at landing start |  | 7.6607
Efficiency at landing ending |  | 7.5113
Thrust at landing start | lbf | -622.9075
Thrust at landing ending | lbf | 49.5074
Drag at landing start | lbf | 3145.7987
Drag at landing ending | lbf | 0

## PAYLOAD-RANGE
Description | Unit | Value
ALTITUDE | ft | 17000
MACH |  | 0.42
RANGE AT MAX PAYLOAD
Range | nmi | 955.1976
Aircraft mass | kg | 21955.4302
Payload mass | kg | 6840
Passengers number |  | 72
Fuel mass | kg | 3036.2396
RANGE AT DESIGN PAYLOAD
Range | nmi | 1095.1646
Aircraft mass | kg | 21955.4302
Payload mass | kg | 6460
Passengers number |  | 68
Fuel mass | kg | 3416.2396
RANGE AT MAX FUEL
Range | nmi | 1661.8889
Aircraft mass | kg | 21955.4302
Payload mass | kg | 4921.7478
Passengers number |  | 52
Fuel mass | kg | 4954.4918
RANGE AT ZERO PAYLOAD
Range | nmi | 1753.6227
Aircraft mass | kg | 17033.6824
Payload mass | kg | 0
Passengers number |  | 0
Fuel mass | kg | 4954.4918

## V-n DIAGRAM
Description | Unit | Value
REGULATION |  | FAR_25
AIRCRAFT TYPE |  | TURBOPROP
BASIC MANEUVERING DIAGRAM
Stall speed clean | m/s | 61.9804
Stall speed clean | kn | 120.4803
Stall speed inverted | m/s | 75.9102
Stall speed inverted | kn | 147.5577
Point A
Maneuvering speed | m/s | 97.9997
Maneuvering speed | kn | 190.4961
Load factor |  | 2.5
Point C
Cruising speed | m/s | 134.3184
Cruising speed | kn | 261.0941
Load factor |  | 2.5
Point D
Dive speed | m/s | 167.898
Dive speed | kn | 326.3677
Load factor |  | 2.5
Point E
Dive speed | m/s | 167.898
Dive speed | kn | 326.3677
Load factor |  | 0
Point F
Cruising speed | m/s | 134.3184
Cruising speed | kn | 261.0941
Load factor |  | -1
Point H
Maneuvering speed (inverted) | m/s | 75.9102
Maneuvering speed (inverted) | kn | 147.5577
Load factor |  | -1
GUST ENVELOPE
Point A'
Maneuvering speed | m/s | 97.9997
Maneuvering speed | kn | 190.4961
Load factor |  | 1.9562
Point C'
Cruising speed | m/s | 134.3184
Cruising speed | kn | 261.0941
Load factor |  | 2.3106
Point D'
Dive speed | m/s | 167.898
Dive speed | kn | 326.3677
Load factor |  | 1.7869
Point E'
Dive speed | m/s | 167.898
Dive speed | kn | 326.3677
Load factor |  | 0.21308
Point F'
Cruising speed | m/s | 134.3184
Cruising speed | kn | 261.0941
Load factor |  | -0.3106
Point H'
Maneuvering speed (inverted) | m/s | 75.9102
Maneuvering speed (inverted) | kn | 147.5577
Load factor |  | 0.043773
FLAP MANEUVERING DIAGRAM
Stall speed full flap | m/s | 46.8083
Stall speed full flap | kn | 90.988
Point A_flap
Maneuvering speed full flap | m/s | 66.1969
Maneuvering speed full flap | kn | 128.6764
Load factor |  | 2
Point I
Maneuvering speed | m/s | 82.1215
Maneuvering speed | kn | 159.6314
Load factor |  | 2
GUST ENVELOPE (with flaps)
Point A'_flap
Maneuvering speed full flap | m/s | 66.1969
Maneuvering speed full flap | kn | 128.6764
Load factor |  | 1.4636
Point I'
Maneuvering speed | m/s | 82.1215
Maneuvering speed | kn | 159.6314
Load factor |  | 1.4636