## TAKE-OFF
Description | Unit | Value
Ground roll distance | m | 763.4977
Rotation distance | m | 165.4984
Airborne distance | m | 231.5465
AEO take-off distance | m | 1160.5425
FAR-25 take-off field length | m | 1334.6239
Balanced field length | m | 1225.6636
Ground roll distance | ft | 2504.9136
Rotation distance | ft | 542.9736
Airborne distance | ft | 759.6671
AEO take-off distance | ft | 3807.5543
FAR-25 take-off field length | ft | 4378.6874
Balanced field length | ft | 4021.2061
Stall speed take-off (VsTO) | m/s | 53.6715
Decision speed (V1) | m/s | 55.8232
Rotation speed (V_Rot) | m/s | 56.3551
Minimum control speed (VMC) | m/s | 47.1555
Lift-off speed (V_LO) | m/s | 60.7741
Take-off safety speed (V2) | m/s | 63.9516
Stall speed take-off (VsTO) | kn | 104.329
Decision speed (V1) | kn | 108.5116
Rotation speed (V_Rot) | kn | 109.5455
Minimum control speed (VMC) | kn | 91.663
Lift-off speed (V_LO) | kn | 118.1354
Take-off safety speed (V2) | kn | 124.312
V1/VsTO |  | 1.0401
V_Rot/VsTO |  | 1.05
VMC/VsTO |  | 0.8786
V_LO/VsTO |  | 1.1323
V2/VsTO |  | 1.1915
Take-off duration | s | 31.5182

## CLIMB
Description | Unit | Value
Absolute ceiling AEO | m | 8634.8884
Absolute ceiling AEO | ft | 28329.6864
Service ceiling AEO | m | 8140.8102
Service ceiling AEO | ft | 26708.6949
Minimum time to climb AEO | min | 15.6314
Time to climb at given climb speed AEO | min | 15.7856
Fuel used during climb AEO | kg | 232.1515
Absolute ceiling OEI | m | 5106.7023
Absolute ceiling OEI | ft | 16754.2725
Service ceiling OEI | m | 4484.0674
Service ceiling OEI | ft | 14711.5073

## CRUISE
Description | Unit | Value
Thrust at cruise altitude and Mach | N | 17082.1325
Thrust at cruise altitude and Mach | lb | 3840.2162
Drag at cruise altitude and Mach | N | 15739.6651
Drag at cruise altitude and Mach | lb | 3538.4175
Power available at cruise altitude and Mach | W | 2294445.0817
Power available at cruise altitude and Mach | hp | 3119.5761
Power needed at cruise altitude and Mach | W | 2114126.9789
Power needed at cruise altitude and Mach | hp | 2874.4118
Min speed at cruise altitude (CAS) | m/s | 61.1557
Max speed at cruise altitude (CAS) | m/s | 108.1035
Min speed at cruise altitude (CAS) | kn | 118.8771
Max speed at cruise altitude (CAS) | kn | 210.1364
Min speed at cruise altitude (TAS) | m/s | 79.6545
Max speed at cruise altitude (TAS) | m/s | 140.8027
Min speed at cruise altitude (TAS) | kn | 154.8361
Max speed at cruise altitude (TAS) | kn | 273.6986
Min Mach number at cruise altitude |  | 0.24907
Max Mach number at cruise altitude |  | 0.44028
Efficiency at cruise altitude and Mach |  | 13.3436

## DESCENT
Description | Unit | Value
Descent length | nmi | 48.8216
Descent length | km | 90.4175
Descent duration | min | 11.3
Fuel used during descent | kg | 76.8726

## LANDING
Description | Unit | Value
Ground roll distance | m | 363.4072
Flare distance | m | 86.113
Airborne distance | m | 247.7695
Landing distance | m | 697.2898
FAR-25 landing field length | m | 1162.1496
Ground roll distance | ft | 1192.281
Flare distance | ft | 282.523
Airborne distance | ft | 812.8922
Landing distance | ft | 2287.6961
FAR-25 landing field length | ft | 3812.8269
Stall speed landing (VsLND) | m/s | 46.1854
Touchdown speed (V_TD) | m/s | 53.1132
Flare speed (V_Flare) | m/s | 56.808
Approach speed (V_A) | m/s | 60.041
Stall speed landing (VsLND) | kn | 89.7772
Touchdown speed (V_TD) | kn | 103.2438
Flare speed (V_Flare) | kn | 110.4259
Approach speed (V_A) | kn | 116.7104
V_TD/VsLND |  | 1.15
V_Flare/VsLND |  | 1.23
V_A/VsLND |  | 1.3
Landing duration | s | 10.5335

## MISSION PROFILE
Description | Unit | Value
Total mission distance | nmi | 287
Total mission duration | min | 115.1608
Aircraft mass at mission start | kg | 21244.516
Aircraft mass at mission end | kg | 19945.9276
Initial fuel mass for the assigned mission | kg | 1358.516
Total fuel used | kg | 1290.5902
Fuel reserve | % | 5
Design passengers number |  | 68
Passengers number for this mission |  | 68
Take-off range | nmi | 0.55953
Climb range | nmi | 45.7662
Cruise range | nmi | 64.0184
First descent range | nmi | 45.0026
Second climb range | nmi | 17.7156
Alternate cruise range | nmi | 87
Second descent range | nmi | 22.9899
Holding range | nmi | 0
Third descent range | nmi | 3.5867
Landing range | nmi | 0.36166
Take-off duration | min | 0.47922
Climb duration | min | 13.9805
Cruise duration | min | 13.9663
First descent duration | min | 10.3333
Second climb duration | min | 5.7443
Alternate cruise duration | min | 18.8547
Second descent duration | min | 5.6667
Holding duration | min | 45
Third descent duration | min | 0.96667
Landing duration | min | 0.16922
Take-off used fuel | kg | 8.8734
Climb used fuel | kg | 206.1132
Cruise used fuel | kg | 173.272
First descent used fuel | kg | 69.8223
Climb used fuel | kg | 91.6053
Alternate cruise used fuel | kg | 259.4438
Second descent used fuel | kg | 39.2544
Holding used fuel | kg | 434.995
Third descent used fuel | kg | 6.7623
Landing used fuel | kg | 0.44844
Aircraft weight at take-off start | kg | 21227.6443
Aircraft weight at climb start | kg | 21021.5311
Aircraft weight at cruise start | kg | 20848.2592
Aircraft weight at first descent start | kg | 20778.4369
Aircraft weight at second climb start | kg | 20686.8315
Aircraft weight at alternate cruise start | kg | 20427.3877
Aircraft weight at second descent start | kg | 20388.1333
Aircraft weight at holding start | kg | 19953.1383
Aircraft weight at third descnet start | kg | 19946.376
Aircraft weight at landing start | kg | 19945.9276
TAKE-OFF
Speed (TAS) at take-off start | kn | 0
Speed (TAS) at take-off ending | kn | 122.1005
Mach at take-off start |  | 0
Mach at take-off ending |  | 0.18461
CL at take-off start |  | 0.982
CL at take-off ending |  | 1.7442
CD at take-off start |  | 0.075179
CD at take-off ending |  | 0.10506
Efficiency at take-off start |  | 13.0622
Efficiency at take-off ending |  | 16.6017
Thrust at take-off start | lbf | 15377.592
Thrust at take-off ending | lbf | 10301.8744
Drag at take-off start | lbf | 0
Drag at take-off ending | lbf | 3482.0089
CLIMB
Speed (TAS) at climb start | kn | 170
Speed (TAS) at climb ending | kn | 221.4223
Mach at climb start |  | 0.257
Mach at climb ending |  | 0.35618
CL at climb start |  | 0.72843
CL at climb ending |  | 1.2238
CD at climb start |  | 0.04756
CD at climb ending |  | 0.078449
Efficiency at climb start |  | 15.316
Efficiency at climb ending |  | 15.5994
Thrust at climb start | lbf | 7251.7524
Thrust at climb ending | lbf | 5193.1381
Drag at climb start | lbf | 3055.5642
Drag at climb ending | lbf | 3006.9182
CRUISE
Speed (TAS) at cruise start | kn | 274.9099
Speed (TAS) at cruise ending | kn | 275.3785
Mach at cruise start |  | 0.44222
Mach at cruise ending |  | 0.44298
CL at cruise start |  | 0.46796
CL at cruise ending |  | 0.4606
CD at cruise start |  | 0.037604
CD at cruise ending |  | 0.03738
Efficiency at cruise start |  | 12.4445
Efficiency at cruise ending |  | 12.3221
Thrust at cruise start | lbf | 3724.1069
Thrust at cruise ending | lbf | 3714.5291
Drag at cruise start | lbf | 3724.1069
Drag at cruise ending | lbf | 3714.5291
FIRST DESCENT
Speed (TAS) at first descent start | kn | 286.5465
Speed (TAS) at first descent ending | kn | 238.3493
Mach at first descent start |  | 0.46094
Mach at first descent ending |  | 0.3622
CL at first descent start |  | 0.4266
CL at first descent ending |  | 0.42407
CD at first descent start |  | 0.036417
CD at first descent ending |  | 0.036346
Efficiency at first descent start |  | 11.7145
Efficiency at first descent ending |  | 11.6675
Thrust at first descent start | lbf | 1544.7061
Thrust at first descent ending | lbf | 1092.4254
Drag at second climb start | lbf | 3918.3219
Drag at second climb ending | lbf | 3910.7208
SECOND CLIMB
Speed (TAS) at second climb start | kn | 173.7916
Speed (TAS) at second climb ending | kn | 197.8095
Mach at second climb start |  | 0.2641
Mach at second climb ending |  | 0.30988
CL at second climb start |  | 0.71301
CL at second climb ending |  | 0.91963
CD at second climb start |  | 0.046851
CD at second climb ending |  | 0.057629
Efficiency at second climb start |  | 15.2186
Efficiency at second climb ending |  | 15.9579
Thrust at second climb start | lbf | 7199.4145
Thrust at second climb ending | lbf | 6274.1892
Drag at first descent start | lbf | 2972.175
Drag at first descent ending | lbf | 2865.3752
ALTERNATE CRUISE
Speed (TAS) at alternate cruise start | kn | 276.3512
Speed (TAS) at alternate cruise ending | kn | 276.3512
Mach at alternate cruise start |  | 0.43292
Mach at alternate cruise ending |  | 0.43292
CL at alternate cruise start |  | 0.36371
CL at alternate cruise ending |  | 0.35427
CD at alternate cruise start |  | 0.034834
CD at alternate cruise ending |  | 0.034611
Efficiency at alternate cruise start |  | 10.4412
Efficiency at alternate cruise ending |  | 10.2359
Thrust at alternate cruise start | lbf | 4367.9432
Thrust at alternate cruise ending | lbf | 4371.6701
Drag at alternate cruise start | lbf | 4367.9432
Drag at alternate cruise ending | lbf | 4371.6701
SECOND DESCENT
Speed (TAS) at second descent start | kn | 255.9887
Speed (TAS) at second descent ending | kn | 232.1368
Mach at second descent start |  | 0.40102
Mach at second descent ending |  | 0.35276
CL at second descent start |  | 0.41785
CL at second descent ending |  | 0.41646
CD at second descent start |  | 0.036184
CD at second descent ending |  | 0.036148
Efficiency at second descent start |  | 11.5478
Efficiency at second descent ending |  | 11.521
Thrust at second descent start | lbf | 1290.1075
Thrust at second descent ending | lbf | 1009.4902
Drag at second descent start | lbf | 3893.3134
Drag at second descent ending | lbf | 3889.4318
HOLDING
Speed (TAS) at holding start | kn | 197.4177
Speed (TAS) at holding ending | kn | 197.4177
Mach at holding start |  | 0.3
Mach at holding ending |  | 0.3
CL at holding start |  | 0.54218
CL at holding ending |  | 0.5335
CD at holding start |  | 0.040001
CD at holding ending |  | 0.039698
Efficiency at holding start |  | 13.5542
Efficiency at holding ending |  | 13.4388
Thrust at holding start | lbf | 3316.1896
Thrust at holding ending | lbf | 3291.0673
Drag at holding start | lbf | 3316.1896
Drag at holding ending | lbf | 3291.0673
THIRD DESCENT
Speed (TAS) at third descent start | kn | 224.9068
Speed (TAS) at third descent ending | kn | 221.3336
Mach at third descent start |  | 0.34177
Mach at third descent ending |  | 0.33466
CL at third descent start |  | 0.40795
CL at third descent ending |  | 0.40771
CD at third descent start |  | 0.035927
CD at third descent ending |  | 0.035921
Efficiency at third descent start |  | 11.355
Efficiency at third descent ending |  | 11.3503
Thrust at third descent start | lbf | 966.6125
Thrust at third descent ending | lbf | 907.8567
Drag at third descent start | lbf | 3865.5904
Drag at third descent ending | lbf | 3864.9274
LANDING
Speed (TAS) at landing start | kn | 112.7427
Speed (TAS) at landing ending | kn | 0
Mach at landing start |  | 0.17047
Mach at landing ending |  | 0
CL at landing start |  | 1.5585
CL at landing ending |  | 1.4387
CD at landing start |  | 0.20344
CD at landing ending |  | 0.19154
Efficiency at landing start |  | 7.6607
Efficiency at landing ending |  | 7.5113
Thrust at landing start | lbf | -655.0452
Thrust at landing ending | lbf | 49.5074
Drag at landing start | lbf | 3374.5068
Drag at landing ending | lbf | 0

## PAYLOAD-RANGE
Description | Unit | Value
ALTITUDE | ft | 17000
MACH |  | 0.42
RANGE AT MAX PAYLOAD
Range | nmi | 559.442
Aircraft mass | kg | 22500
Payload mass | kg | 7344
Passengers number |  | 72
Fuel mass | kg | 2206
RANGE AT DESIGN PAYLOAD
Range | nmi | 706.3245
Aircraft mass | kg | 22500
Payload mass | kg | 6936
Passengers number |  | 68
Fuel mass | kg | 2614
RANGE AT MAX FUEL
Range | nmi | 1565.6848
Aircraft mass | kg | 22500
Payload mass | kg | 4550
Passengers number |  | 45
Fuel mass | kg | 5000
RANGE AT ZERO PAYLOAD
Range | nmi | 1703.7801
Aircraft mass | kg | 17950
Payload mass | kg | 0
Passengers number |  | 0
Fuel mass | kg | 5000

## V-n DIAGRAM
Description | Unit | Value
REGULATION |  | FAR_25
AIRCRAFT TYPE |  | TURBOPROP
BASIC MANEUVERING DIAGRAM
Stall speed clean | m/s | 62.7444
Stall speed clean | kn | 121.9654
Stall speed inverted | m/s | 76.8459
Stall speed inverted | kn | 149.3764
Point A
Maneuvering speed | m/s | 99.2076
Maneuvering speed | kn | 192.8442
Load factor |  | 2.5
Point C
Cruising speed | m/s | 134.3184
Cruising speed | kn | 261.0941
Load factor |  | 2.5
Point D
Dive speed | m/s | 167.898
Dive speed | kn | 326.3677
Load factor |  | 2.5
Point E
Dive speed | m/s | 167.898
Dive speed | kn | 326.3677
Load factor |  | 0
Point F
Cruising speed | m/s | 134.3184
Cruising speed | kn | 261.0941
Load factor |  | -1
Point H
Maneuvering speed (inverted) | m/s | 76.8459
Maneuvering speed (inverted) | kn | 149.3764
Load factor |  | -1
GUST ENVELOPE
Point A'
Maneuvering speed | m/s | 99.2076
Maneuvering speed | kn | 192.8442
Load factor |  | 1.9458
Point C'
Cruising speed | m/s | 134.3184
Cruising speed | kn | 261.0941
Load factor |  | 2.2806
Point D'
Dive speed | m/s | 167.898
Dive speed | kn | 326.3677
Load factor |  | 1.7689
Point E'
Dive speed | m/s | 167.898
Dive speed | kn | 326.3677
Load factor |  | 0.2311
Point F'
Cruising speed | m/s | 134.3184
Cruising speed | kn | 261.0941
Load factor |  | -0.2806
Point H'
Maneuvering speed (inverted) | m/s | 76.8459
Maneuvering speed (inverted) | kn | 149.3764
Load factor |  | 0.054152
FLAP MANEUVERING DIAGRAM
Stall speed full flap | m/s | 47.3852
Stall speed full flap | kn | 92.1095
Point A_flap
Maneuvering speed full flap | m/s | 67.0128
Maneuvering speed full flap | kn | 130.2624
Load factor |  | 2
Point I
Maneuvering speed | m/s | 83.1337
Maneuvering speed | kn | 161.599
Load factor |  | 2
GUST ENVELOPE (with flaps)
Point A'_flap
Maneuvering speed full flap | m/s | 67.0128
Maneuvering speed full flap | kn | 130.2624
Load factor |  | 1.4585
Point I'
Maneuvering speed | m/s | 83.1337
Maneuvering speed | kn | 161.599
Load factor |  | 1.4585