## GLOBAL RESULTS
Description | Unit | Value
STRUCTURAL MASS CG
Xcg Structure BRF | m | 17.5374
Ycg Structure BRF | m | 0
Zcg Structure BRF | m | -0.73667
Xcg Structure MAC | % | 41.7162
Ycg Structure MAC | % | 0
Zcg Structure MAC | % | -18.8975
STRUCTURAL MASS PLUS POWER PLANT CG
Xcg Structure and engines BRF | m | 16.5984
Ycg Structure and engines BRF | m | 0
Zcg Structure and engines BRF | m | -0.94254
Xcg Structure and engines MAC | % | 17.6309
Ycg Structure and engines MAC | % | 0
Zcg Structure and engines MAC | % | -24.1786
MANUFACTURER EMPTY MASS CG
Xcg Manufacturer empty mass BRF | m | 16.5984
Ycg Manufacturer empty mass BRF | m | 0
Zcg Manufacturer empty mass BRF | m | -0.94254
Xcg Manufacturer empty mass MAC | % | 17.6309
Ycg Manufacturer empty mass MAC | % | 0
Zcg Manufacturer empty mass MAC | % | -24.1786
OPERATING EMPTY MASS CG
Xcg Operating empty mass BRF | m | 16.5984
Ycg Operating empty mass BRF | m | 0
Zcg Operating empty mass BRF | m | -0.94254
Xcg Operating empty mass MAC | % | 17.6309
Ycg Operating empty mass MAC | % | 0
Zcg Operating empty mass MAC | % | -24.1786
MAXIMUM ZERO-FUEL MASS CG
Xcg Maximum zero fuel mass BRF | m | 17.135
Ycg Maximum zero fuel mass BRF | m | 0
Zcg Maximum zero fuel mass BRF | m | -0.69423
Xcg Maximum zero fuel mass MAC | % | 31.3942
Ycg Maximum zero fuel mass MAC | % | 0
Zcg Maximum zero fuel mass MAC | % | -17.8087
MAXIMUM TAKE-OFF MASS CG
Xcg Maximum take-off mass BRF | m | 17.026
Ycg Maximum take-off mass BRF | m | 0
Zcg Maximum take-off mass BRF | m | -0.79706
Xcg Maximum take-off mass MAC | % | 28.5981
Ycg Maximum take-off mass MAC | % | 0
Zcg Maximum take-off mass MAC | % | -20.4465
Max forward Xcg MAC | % | 11.3528
Operative max forward Xcg MAC | % | 28.5981
Max aft Xcg MAC | % | 35.2467
INERTIA MOMENTS
Ixx | kg·m² | 56879.3032
Iyy | kg·m² | 2969297.0174
Izz | kg·m² | 2912417.7142
INERTIA PRODUCTS
Ixy | kg·m² | 0
Iyz | kg·m² | 0
Ixz | kg·m² | -6560.5809

## FUSELAGE
Description | Unit | Value
Xcg calibration factor |  | 1
Zcg calibration factor |  | 1
Xcg MAC (NOT CALIBRATED) | % | 27.6472
Xcg MAC (CALIBRATED) | % | 27.6472
Xcg LRF (NOT CALIBRATED) | m | 16.9889
Xcg LRF (CALIBRATED) | m | 16.9889
Xcg BRF (NOT CALIBRATED) | m | 16.9889
Xcg BRF (CALIBRATED) | m | 16.9889
Ycg LRF (NOT CALIBRATED) | m | 0
Ycg BRF (NOT CALIBRATED) | m | 0
Zcg MAC (NOT CALIBRATED) | % | 0
Zcg MAC (CALIBRATED) | % | 0
Zcg LRF (NOT CALIBRATED) | m | 0
Zcg LRF (CALIBRATED) | m | 0
Zcg BRF (NOT CALIBRATED) | m | 0
Zcg BRF (CALIBRATED) | m | 0
Xcg ESTIMATION METHOD COMPARISON (WITHOUT CALIBRATIONS)
SFORZA | m | 17.1433
TORENBEEK_1982 | m | 16.8345

## WING
Description | Unit | Value
Xcg calibration factor |  | 1
Zcg calibration factor |  | 1
Xcg MAC (NOT CALIBRATED) | % | 6.0897
Xcg MAC (CALIBRATED) | % | 6.0897
Xcg LRF (NOT CALIBRATED) | m | 3.9785
Xcg LRF (CALIBRATED) | m | 3.9785
Xcg BRF (NOT CALIBRATED) | m | 16.1485
Xcg BRF (CALIBRATED) | m | 16.1485
Ycg LRF (semi-wing) | m | 5.5565
Ycg BRF (semi-wing) | m | 5.5565
Zcg MAC (NOT CALIBRATED) | % | -32.0656
Zcg MAC (CALIBRATED) | % | -32.0656
Zcg LRF (NOT CALIBRATED) | m | 0
Zcg LRF (CALIBRATED) | m | 0
Zcg BRF (NOT CALIBRATED) | m | -1.25
Zcg BRF (CALIBRATED) | m | -1.25
Xcg ESTIMATION METHOD COMPARISON (WITHOUT CALIBRATIONS)
SFORZA | m | 4.3631
TORENBEEK_1982 | m | 3.594
Ycg ESTIMATION METHOD COMPARISON (WITHOUT CALIBRATIONS)
SFORZA | m | 4.9988
TORENBEEK_1982 | m | 6.1142

## FUEL TANK
Description | Unit | Value
Xcg calibration factor |  | 1
Zcg calibration factor |  | 1
Xcg MAC (NOT CALIBRATED) | % | 16.2816
Xcg MAC (CALIBRATED) | % | 16.2816
Xcg LRF (NOT CALIBRATED) | m | 4.3758
Xcg LRF (CALIBRATED) | m | 4.3758
Xcg BRF (NOT CALIBRATED) | m | 16.5458
Xcg BRF (CALIBRATED) | m | 16.5458
Ycg LRF | m | 0
Ycg BRF | m | 0
Zcg MAC (NOT CALIBRATED) | % | -32.0656
Zcg MAC (CALIBRATED) | % | -32.0656
Zcg LRF (NOT CALIBRATED) | m | 0
Zcg LRF (CALIBRATED) | m | 0
Zcg BRF (NOT CALIBRATED) | m | -1.25
Zcg BRF (CALIBRATED) | m | -1.25

## HORIZONTAL TAIL
Description | Unit | Value
Xcg calibration factor |  | 1
Zcg calibration factor |  | 1
Xcg MAC (NOT CALIBRATED) | % | 448.5834
Xcg MAC (CALIBRATED) | % | 448.5834
Xcg LRF (NOT CALIBRATED) | m | 1.7981
Xcg LRF (CALIBRATED) | m | 1.7981
Xcg BRF (NOT CALIBRATED) | m | 33.3981
Xcg BRF (CALIBRATED) | m | 33.3981
Ycg LRF (semi-tail) | m | 2.2695
Ycg BRF (semi-tail) | m | 2.2695
Zcg MAC (NOT CALIBRATED) | % | 25.6525
Zcg MAC (CALIBRATED) | % | 25.6525
Zcg LRF (NOT CALIBRATED) | m | 0
Zcg LRF (CALIBRATED) | m | 0
Zcg BRF (NOT CALIBRATED) | m | 1
Zcg BRF (CALIBRATED) | m | 1
Xcg ESTIMATION METHOD COMPARISON (WITHOUT CALIBRATIONS)
TORENBEEK_1982 | m | 1.7981
Ycg ESTIMATION METHOD COMPARISON (WITHOUT CALIBRATIONS)
TORENBEEK_1982 | m | 2.2695

## VERTICAL TAIL
Description | Unit | Value
Xcg calibration factor |  | 1
Zcg calibration factor |  | 1
Xcg MAC (NOT CALIBRATED) | % | 476.7754
Xcg MAC (CALIBRATED) | % | 476.7754
Xcg LRF (NOT CALIBRATED) | m | 3.4971
Xcg LRF (CALIBRATED) | m | 3.4971
Xcg BRF (NOT CALIBRATED) | m | 34.4971
Xcg BRF (CALIBRATED) | m | 34.4971
Ycg LRF (semi-tail) | m | 2.3332
Ycg BRF (semi-tail) | m | 0
Zcg MAC (NOT CALIBRATED) | % | 98.844
Zcg MAC (CALIBRATED) | % | 98.844
Zcg LRF (NOT CALIBRATED) | m | 0
Zcg LRF (CALIBRATED) | m | 0
Zcg BRF (NOT CALIBRATED) | m | 3.8532
Zcg BRF (CALIBRATED) | m | 3.8532
Xcg ESTIMATION METHOD COMPARISON (WITHOUT CALIBRATIONS)
TORENBEEK_1982 | m | 3.4971
Ycg ESTIMATION METHOD COMPARISON (WITHOUT CALIBRATIONS)
TORENBEEK_1982 | m | 2.3332

## NACELLES
Description | Unit | Value
Xcg calibration factor |  | 1
Zcg calibration factor |  | 1
Xcg MAC (NOT CALIBRATED) | % | -84.9391
Xcg MAC (CALIBRATED) | % | -84.9391
Xcg LRF (NOT CALIBRATED) | m | 1
Xcg LRF (CALIBRATED) | m | 1
Xcg BRF (NOT CALIBRATED) | m | 12.6
Xcg BRF (CALIBRATED) | m | 12.6
Ycg LRF | m | 0
Ycg BRF | m | 6
Zcg MAC (NOT CALIBRATED) | % | -41.0439
Zcg MAC (CALIBRATED) | % | -41.0439
Zcg LRF (NOT CALIBRATED) | m | 0
Zcg LRF (CALIBRATED) | m | 0
Zcg BRF (NOT CALIBRATED) | m | -1.6
Zcg BRF (CALIBRATED) | m | -1.6
Xcg ESTIMATION METHOD COMPARISON (WITHOUT CALIBRATIONS)
TORENBEEK_1976 | m | 1

## POWER PLANT
Description | Unit | Value
Xcg calibration factor |  | 1
Zcg calibration factor |  | 1
Xcg MAC (NOT CALIBRATED) | % | -59.2867
Xcg MAC (CALIBRATED) | % | -59.2867
Xcg LRF (NOT CALIBRATED) | m | 2
Xcg LRF (CALIBRATED) | m | 2
Xcg BRF (NOT CALIBRATED) | m | 13.6
Xcg BRF (CALIBRATED) | m | 13.6
Ycg LRF | m | 0
Ycg BRF | m | 6
Zcg MAC (NOT CALIBRATED) | % | -41.0439
Zcg MAC (CALIBRATED) | % | -41.0439
Zcg LRF (NOT CALIBRATED) | m | 0
Zcg LRF (CALIBRATED) | m | 0
Zcg BRF (NOT CALIBRATED) | m | -1.6
Zcg BRF (CALIBRATED) | m | -1.6
Xcg ESTIMATION METHOD COMPARISON (WITHOUT CALIBRATIONS)
SFORZA | m | 2

## LANDING GEARS
Description | Unit | Value
Xcg calibration factor |  | 1
Zcg calibration factor |  | 1
Xcg MAC (NOT CALIBRATED) | % | 12.8237
Xcg MAC (CALIBRATED) | % | 12.8237
Xcg LRF (NOT CALIBRATED) | m | 16.411
Xcg LRF (CALIBRATED) | m | 16.411
Xcg BRF (NOT CALIBRATED) | m | 16.411
Xcg BRF (CALIBRATED) | m | 16.411
Ycg LRF | m | 0
Ycg BRF | m | 0
Zcg MAC (NOT CALIBRATED) | % | -76.4443
Zcg MAC (CALIBRATED) | % | -76.4443
Zcg LRF (NOT CALIBRATED) | m | -2.13
Zcg LRF (CALIBRATED) | m | -2.13
Zcg BRF (NOT CALIBRATED) | m | -2.98
Zcg BRF (CALIBRATED) | m | -2.98
Xcg ESTIMATION METHOD COMPARISON (WITHOUT CALIBRATIONS)
SFORZA | m | 16.411
Zcg ESTIMATION METHOD COMPARISON (WITHOUT CALIBRATIONS)
SFORZA | m | -2.13