## GLOBAL RESULTS
Description | Unit | Value
STRUCTURAL MASS CG
Xcg Structure BRF | m | 17.2511
Ycg Structure BRF | m | 0
Zcg Structure BRF | m | -0.73185
Xcg Structure MAC | % | 34.3724
Ycg Structure MAC | % | 0
Zcg Structure MAC | % | -18.7738
STRUCTURAL MASS PLUS POWER PLANT CG
Xcg Structure and engines BRF | m | 16.4123
Ycg Structure and engines BRF | m | 0
Zcg Structure and engines BRF | m | -0.93131
Xcg Structure and engines MAC | % | 12.8547
Ycg Structure and engines MAC | % | 0
Zcg Structure and engines MAC | % | -23.8903
MANUFACTURER EMPTY MASS CG
Xcg Manufacturer empty mass BRF | m | 16.4123
Ycg Manufacturer empty mass BRF | m | 0
Zcg Manufacturer empty mass BRF | m | -0.93131
Xcg Manufacturer empty mass MAC | % | 12.8547
Ycg Manufacturer empty mass MAC | % | 0
Zcg Manufacturer empty mass MAC | % | -23.8903
OPERATING EMPTY MASS CG
Xcg Operating empty mass BRF | m | 16.4123
Ycg Operating empty mass BRF | m | 0
Zcg Operating empty mass BRF | m | -0.93131
Xcg Operating empty mass MAC | % | 12.8547
Ycg Operating empty mass MAC | % | 0
Zcg Operating empty mass MAC | % | -23.8903
MAXIMUM ZERO-FUEL MASS CG
Xcg Maximum zero fuel mass BRF | m | 16.9312
Ycg Maximum zero fuel mass BRF | m | 0
Zcg Maximum zero fuel mass BRF | m | -0.68818
Xcg Maximum zero fuel mass MAC | % | 26.1663
Ycg Maximum zero fuel mass MAC | % | 0
Zcg Maximum zero fuel mass MAC | % | -17.6535
MAXIMUM TAKE-OFF MASS CG
Xcg Maximum take-off mass BRF | m | 16.8459
Ycg Maximum take-off mass BRF | m | 0
Zcg Maximum take-off mass BRF | m | -0.84455
Xcg Maximum take-off mass MAC | % | 23.9781
Ycg Maximum take-off mass MAC | % | 0
Zcg Maximum take-off mass MAC | % | -21.6648
Max forward Xcg MAC | % | 7.0199
Operative max forward Xcg MAC | % | 26.1663
Max aft Xcg MAC | % | 29.6722

## FUSELAGE
Description | Unit | Value
Xcg LRF | m | 16.9889
Ycg LRF | m | 0
Zcg LRF | m | 0
Xcg BRF | m | 16.9889
Ycg BRF | m | 0
Zcg BRF | m | 0
Xcg ESTIMATION METHOD COMPARISON
TORENBEEK_1982 | m | 16.8345
SFORZA | m | 17.1433

## WING
Description | Unit | Value
Xcg LRF | m | 3.9405
Ycg LRF (semi-wing) | m | 5.5565
Zcg LRF | m | 0
Xcg BRF | m | 16.1105
Ycg BRF (semi-wing) | m | 5.5565
Zcg BRF | m | -1.25
Xcg ESTIMATION METHOD COMPARISON
TORENBEEK_1982 | m | 3.518
SFORZA | m | 4.363
Ycg ESTIMATION METHOD COMPARISON
TORENBEEK_1982 | m | 6.1142
SFORZA | m | 4.9988

## FUEL TANK
Description | Unit | Value
Xcg LRF | m | 4.4547
Ycg LRF | m | 0
Zcg LRF | m | 0
Xcg BRF | m | 16.6247
Ycg BRF | m | 0
Zcg BRF | m | -1.25

## HORIZONTAL TAIL
Description | Unit | Value
Xcg LRF | m | 1.7981
Ycg LRF (semi-tail) | m | 2.2695
Zcg LRF | m | 0
Xcg BRF | m | 33.3981
Ycg BRF (semi-tail) | m | 2.2695
Zcg BRF | m | 1
Xcg ESTIMATION METHOD COMPARISON
TORENBEEK_1982 | m | 1.7981
Ycg ESTIMATION METHOD COMPARISON
TORENBEEK_1982 | m | 2.2695

## VERTICAL TAIL
Description | Unit | Value
Xcg LRF | m | 3.4971
Ycg LRF (semi-tail) | m | 2.3332
Zcg LRF | m | 0
Xcg BRF | m | 34.4971
Ycg BRF (semi-tail) | m | 0
Zcg BRF | m | 3.8532
Xcg ESTIMATION METHOD COMPARISON
TORENBEEK_1982 | m | 3.4971
Ycg ESTIMATION METHOD COMPARISON
TORENBEEK_1982 | m | 2.3332

## NACELLES
Description | Unit | Value
Xcg LRF | m | 1
Ycg LRF | m | 0
Zcg LRF | m | 0
Xcg BRF | m | 12.6
Ycg BRF | m | 6
Zcg BRF | m | -1.6
Xcg ESTIMATION METHOD COMPARISON
TORENBEEK_1976 | m | 1

## POWER PLANT
Description | Unit | Value
Xcg LRF | m | 2
Ycg LRF | m | 0
Zcg LRF | m | 0
Xcg BRF | m | 13.6
Ycg BRF | m | 6
Zcg BRF | m | -1.6
Xcg ESTIMATION METHOD COMPARISON
SFORZA | m | 2

## LANDING GEARS
Description | Unit | Value
Xcg LRF | m | 16.9199
Ycg LRF | m | 0
Zcg LRF | m | -2.13
Xcg BRF | m | 16.9199
Ycg BRF | m | 0
Zcg BRF | m | -2.98
Xcg ESTIMATION METHOD COMPARISON
SFORZA | m | 16.9199
Zcg ESTIMATION METHOD COMPARISON
SFORZA | m | -2.13