## GLOBAL RESULTS
Description | Unit | Value
Reference Range | nmi | 3300
Single passenger Mass | kg | 105
Maximum Take-Off Mass | kg | 72452.236
Take-Off Mass | kg | 72452.236
Maximum Landing Mass | kg | 70278.669
Maximum Fuel Mass | kg | 13149.6515
Design Mission Fuel Mass | kg | 20165.5086
Maximum Zero Fuel Mass | kg | 52286.7274
Zero Fuel Mass | kg | 52286.7274
Maximum Passengers Mass | kg | 13650
Actual Passengers Mass | kg | 13650
Operating Empty Mass | kg | 38636.7274
Empty Mass | kg | 37891.9151
Trapped Fuel Oil Mass | kg | 362.2396
Crew Mass | kg | 382.5727
Operating Item Mass | kg | 1946.1
Manufacturer Empty Mass | kg | 36308.0547
Structural Mass | kg | 21629.0978

## FUSELAGE
Description | Unit | Value | Percent Error
Reference Mass | kg | 7244.7915
Estimated Mass | kg | 8318 | 14.8135
Calibration Factor |  | 1
Estimated Mass (calibrated) | kg | 8318
WEIGHT ESTIMATION METHODS COMPARISON
JENKINSON | kg | 22194 | 206.3442
TORENBEEK_1976 | kg | 11196 | 54.5386
KROO | kg | 6589 | -9.0519
SADRAEY | kg | 6396 | -11.7159
ROSKAM | kg | 16906 | 133.3539
NICOLAI_1984 | kg | 10949 | 51.1293
RAYMER | kg | 6887 | -4.9386
TORENBEEK_2013 | kg | 7891 | 8.9196

## WING
Description | Unit | Value | Percent Error
Reference Mass | kg | 7679.479
Estimated Mass | kg | 7163.25 | -6.7222
Calibration Factor |  | 1
Estimated Mass (calibrated) | kg | 7163.25
WEIGHT ESTIMATION METHODS COMPARISON
KROO | kg | 7480 | -2.5976
TORENBEEK_1982 | kg | 6348 | -17.3381
RAYMER | kg | 8712 | 13.4452
TORENBEEK_2013 | kg | 6113 | -20.3982

## HORIZONTAL TAIL
Description | Unit | Value | Percent Error
Reference Mass | kg | 833.151
Estimated Mass | kg | 775.5 | -6.9196
Calibration Factor |  | 1
Estimated Mass (calibrated) | kg | 775.5
WEIGHT ESTIMATION METHODS COMPARISON
JENKINSON | kg | 700 | -15.9816
NICOLAI_2013 | kg | 438 | -47.4285
TORENBEEK_1976 | kg | -425 | -151.0112
KROO | kg | 740 | -11.1806
SADRAEY | kg | 1040 | 24.8273
ROSKAM | kg | 1640 | 96.8431
RAYMER | kg | 550 | -33.9856
HOWE | kg | 1521 | 82.5599

## VERTICAL TAIL
Description | Unit | Value | Percent Error
Reference Mass | kg | 833.151
Estimated Mass | kg | 661.4286 | -20.6112
Calibration Factor |  | 1
Estimated Mass (calibrated) | kg | 661.4286
WEIGHT ESTIMATION METHODS COMPARISON
JENKINSON | kg | 502 | -39.7468
TORENBEEK_1976 | kg | -195 | -123.4051
KROO | kg | 510 | -38.7866
SADRAEY | kg | 749 | -10.1003
ROSKAM | kg | 1640 | 96.8431
RAYMER | kg | 194 | -76.7149
HOWE | kg | 1230 | 47.6323

## NACELLES
Description | Unit | Value | Percent Error
Total Reference Mass | kg | 1376.5104
Total Mass Estimated | kg | 2782 | 102.1053
Calibration Factor |  | 1
Total Mass Estimated (calibrated) | kg | 2782
WEIGHT ESTIMATION METHODS COMPARISON FOR EACH NACELLE
NACELLE 1
JENKINSON | kg | 1410 | 104.8659
ROSKAM | kg | 1374 | 99.6353
KUNDU | kg | 1389 | 101.8147
Reference Mass | kg
Estimated Mass | kg | 1391
NACELLE 2
JENKINSON | kg | 1410 | 104.8659
ROSKAM | kg | 1374 | 99.6353
KUNDU | kg | 1389 | 101.8147
Reference Mass | kg
Estimated Mass | kg | 1391

## POWER PLANT
Description | Unit | Value | Percent Error
Total Reference Mass | kg | 6013.177
Total Mass Estimated | kg | 6451.3333 | 7.2866
Calibration Factor |  | 1
Total Mass Estimated (calibrated) | kg | 6451.3333
WEIGHT ESTIMATION METHODS COMPARISON FOR EACH ENGINE
ENGINE 1
Reference Mass | kg
TORENBEEK_1976 | kg | 2954 | -1.7491
KUNDU | kg | 3265 | 8.5948
TORENBEEK_2013 | kg | 3458 | 15.0141
Estimated Mass | kg | 3225.6667
ENGINE 2
Reference Mass | kg
TORENBEEK_1976 | kg | 2954 | -1.7491
KUNDU | kg | 3265 | 8.5948
TORENBEEK_2013 | kg | 3458 | 15.0141
Estimated Mass | kg | 3225.6667

## LANDING GEARS
Description | Unit | Value | Percent Error
Overall Reference Mass | kg | 2970.3645
Estimated Overall Mass | kg | 1928.9193 | -35.0612
Calibration Factor |  | 1
Estimated Overall Mass (calibrated) | kg | 1928.9193
WEIGHT ESTIMATION METHODS COMPARISON
OVERALL WEIGHT:
TORENBEEK_1976 | kg | 1928.9193 | -35.0612
FRONT GEAR WEIGHT:
TORENBEEK_1976 | kg | 225.7734
MAIN GEAR WEIGHT:
TORENBEEK_1976 | kg | 1703.1459

## SYSTEMS
Description | Unit | Value | Percent Error
Reference Mass | kg | 9852.9165
Overall Estimated Mass | kg | 8227.6235 | -16.4956
Overall Estimated Mass (calibrated) | kg | 8227.6235
WEIGHT ESTIMATION METHODS COMPARISON
OVERALL WEIGHT:
Method: ALL | kg | 8227.6235 | -16.4956
APU:
Mass | kg | 322.1932
Calibration Factor |  | 1
Mass (calibrated) | kg | 322.1932
AIR CONDITIONING AND ANTI-ICING SYSTEM:
Mass | kg | 706.4578
Calibration Factor |  | 1
Mass (calibrated) | kg | 706.4578
INSTRUMENTS AND NAVIGATION SYSTEM:
Mass | kg | 1047.6498
Calibration Factor |  | 1
Mass (calibrated) | kg | 1047.6498
HYDRAULIC AND PNEUMATIC SYSTEMS:
Mass | kg | 544.6043
Calibration Factor |  | 1
Mass (calibrated) | kg | 544.6043
ELECTRICAL SYSTEMS:
Mass | kg | 1542.6061
Calibration Factor |  | 1
Mass (calibrated) | kg | 1542.6061
CONTROL SURFACES:
Mass | kg | 854.4817
Calibration Factor |  | 1
Mass (calibrated) | kg | 854.4817
FURNISHINGS AND EQUIPMENTS:
Mass | kg | 3209.6305
Calibration Factor |  | 1
Mass (calibrated) | kg | 3209.6305