## GLOBAL RESULTS
Description | Unit | Value
STRUCTURAL MASS CG
Xcg Structure BRF | m | 12.3831
Ycg Structure BRF | m | 0
Zcg Structure BRF | m | 0.43769
Xcg Structure MAC | % | 52.0646
Ycg Structure MAC | % | 0
Zcg Structure MAC | % | 19.01
STRUCTURAL MASS PLUS POWER PLANT CG
Xcg Structure and engines BRF | m | 11.7786
Ycg Structure and engines BRF | m | 0
Zcg Structure and engines BRF | m | 0.5647
Xcg Structure and engines MAC | % | 25.8116
Ycg Structure and engines MAC | % | 0
Zcg Structure and engines MAC | % | 24.5264
MANUFACTURER EMPTY MASS CG
Xcg Manufacturer empty mass BRF | m | 11.7786
Ycg Manufacturer empty mass BRF | m | 0
Zcg Manufacturer empty mass BRF | m | 0.5647
Xcg Manufacturer empty mass MAC | % | 25.8116
Ycg Manufacturer empty mass MAC | % | 0
Zcg Manufacturer empty mass MAC | % | 24.5264
OPERATING EMPTY MASS CG
Xcg Operating empty mass BRF | m | 11.7786
Ycg Operating empty mass BRF | m | 0
Zcg Operating empty mass BRF | m | 0.5647
Xcg Operating empty mass MAC | % | 25.8116
Ycg Operating empty mass MAC | % | 0
Zcg Operating empty mass MAC | % | 24.5264
MAXIMUM ZERO-FUEL MASS CG
Xcg Maximum zero fuel mass BRF | m | 11.9891
Ycg Maximum zero fuel mass BRF | m | 0
Zcg Maximum zero fuel mass BRF | m | 0.36768
Xcg Maximum zero fuel mass MAC | % | 34.9517
Ycg Maximum zero fuel mass MAC | % | 0
Zcg Maximum zero fuel mass MAC | % | 15.9694
MAXIMUM TAKE-OFF MASS CG
Xcg Maximum take-off mass BRF | m | 12.2031
Ycg Maximum take-off mass BRF | m | 0
Zcg Maximum take-off mass BRF | m | 0.61572
Xcg Maximum take-off mass MAC | % | 44.2452
Ycg Maximum take-off mass MAC | % | 0
Zcg Maximum take-off mass MAC | % | 26.7425
Max forward Xcg MAC | % | 9.1873
Max aft Xcg MAC | % | 48.9063

## FUSELAGE
Description | Unit | Value
Xcg LRF | m | 11.0475
Ycg LRF | m | 0
Zcg LRF | m | 0
Xcg BRF | m | 11.0475
Ycg BRF | m | 0
Zcg BRF | m | 0
Xcg ESTIMATION METHOD COMPARISON
TORENBEEK_1982 | m | 10.5947
SFORZA | m | 11.5003

## WING
Description | Unit | Value
Xcg LRF | m | 0.95019
Ycg LRF (semi-wing) | m | 5.412
Zcg LRF | m | 0
Xcg BRF | m | 11.9502
Ycg BRF (semi-wing) | m | 5.412
Zcg BRF | m | 1.6
Xcg ESTIMATION METHOD COMPARISON
TORENBEEK_1982 | m | 1.0876
SFORZA | m | 0.81272
Ycg ESTIMATION METHOD COMPARISON
TORENBEEK_1982 | m | 5.412
SFORZA | m | 13.1759

## FUEL TANK
Description | Unit | Value
Xcg LRF | m | 1.0718
Ycg LRF | m | 0
Zcg LRF | m | 0
Xcg BRF | m | 12.0718
Ycg BRF | m | 0
Zcg BRF | m | 1.6

## HORIZONTAL TAIL
Description | Unit | Value
Xcg LRF | m | 0.88417
Ycg LRF (semi-tail) | m | 1.3888
Zcg LRF | m | 0
Xcg BRF | m | 26.1842
Ycg BRF (semi-tail) | m | 1.3888
Zcg BRF | m | 5.7374
Xcg ESTIMATION METHOD COMPARISON
TORENBEEK_1982 | m | 0.88417
Ycg ESTIMATION METHOD COMPARISON
TORENBEEK_1982 | m | 1.3888

## VERTICAL TAIL
Description | Unit | Value
Xcg LRF | m | 2.969
Ycg LRF (semi-tail) | m | 0
Zcg LRF | m | 0
Xcg BRF | m | 24.569
Ycg BRF (semi-tail) | m | 0
Zcg BRF | m | 1.3
Xcg ESTIMATION METHOD COMPARISON
TORENBEEK_1982 | m | 2.969
Ycg ESTIMATION METHOD COMPARISON
TORENBEEK_1982 | m | 2.651

## NACELLES
Description | Unit | Value
Xcg LRF | m | 2
Ycg LRF | m | 0
Zcg LRF | m | 0
Xcg BRF | m | 10.569
Ycg BRF | m | 4.5738
Zcg BRF | m | 1.029
Xcg ESTIMATION METHOD COMPARISON
TORENBEEK_1976 | m | 2

## POWER PLANT
Description | Unit | Value
Xcg LRF | m | 1
Ycg LRF | m | 0
Zcg LRF | m | 0
Xcg BRF | m | 9.569
Ycg BRF | m | 4.5738
Zcg BRF | m | 1.029
Xcg ESTIMATION METHOD COMPARISON
SFORZA | m | 1

## LANDING GEARS
Description | Unit | Value
Xcg LRF | m | 10.4653
Ycg LRF | m | 0
Zcg LRF | m | -1.8746
Xcg BRF | m | 10.4653
Ycg BRF | m | 0
Zcg BRF | m | -3.0746
Xcg ESTIMATION METHOD COMPARISON
SFORZA | m | 10.4653
Zcg ESTIMATION METHOD COMPARISON
SFORZA | m | -1.8746