## MISSION PROFILE
Description | Unit | Value
Mission distance | nmi | 200
Total mission distance (plus reserves) | nmi | 287
Block time | min | 47.3181
Total mission duration | min | 119.7577
Aircraft mass at mission start | kg | 20739.3102
Aircraft mass at mission end | kg | 19923.2207
Initial fuel mass for the assigned mission | kg | 859.0445
Block fuel | kg | 557.6939
Total fuel used | kg | 816.0923
Fuel reserve | % | 5
Design passengers number |  | 68
Passengers number for this mission |  | 68
Take-off range | nmi | 0.53987
Climb range | nmi | 42.0066
Cruise range | nmi | 112.1104
First descent range | nmi | 45.0026
Second climb range | nmi | 17.041
Alternate cruise range | nmi | 43.3824
Second descent range | nmi | 22.9899
Holding range | nmi | -2.8422e-14
Third descent range | nmi | 3.5867
Landing range | nmi | 0.34061
Altitude at take-off ending | ft | 35
Altitude at climb ending | ft | 17000
Altitude at cruise ending | ft | 17000
Altitude at first descent ending | ft | 1500
Altitude at second climb ending | ft | 10000
Altitude at alternate cruise ending | ft | 10000
Altitude at second descent ending | ft | 1500
Altitude at holding ending | ft | 1500
Altitude at third descent ending | ft | 50
Altitude at landing ending | ft | 0
Take-off duration | min | 0.46368
Climb duration | min | 12.8424
Cruise duration | min | 23.5229
First descent duration | min | 10.3333
Second climb duration | min | 5.5262
Alternate cruise duration | min | 15.2801
Second descent duration | min | 5.6667
Holding duration | min | 45
Third descent duration | min | 0.96667
Landing duration | min | 0.15574
Take-off used fuel | kg | 8.5872
Climb used fuel | kg | 189.4842
Cruise used fuel | kg | 289.3771
First descent used fuel | kg | 69.8327
Second Climb used fuel | kg | 88.128
Alternate cruise used fuel | kg | 40.7127
Second descent used fuel | kg | 36.7791
Holding used fuel | kg | 88.0534
Third descent used fuel | kg | 4.7251
Landing used fuel | kg | 0.41271
Aircraft weight at take-off start | kg | 20730.7258
Aircraft weight at climb start | kg | 20541.2416
Aircraft weight at cruise start | kg | 20251.8645
Aircraft weight at first descent start | kg | 20182.0318
Aircraft weight at second climb start | kg | 20642.5978
Aircraft weight at alternate cruise start | kg | 20053.1911
Aircraft weight at second descent start | kg | 20016.412
Aircraft weight at holding start | kg | 19928.3585
Aircraft weight at third descnet start | kg | 19923.6334
Aircraft weight at landing start | kg | 19923.2207
TAKE-OFF
Speed (TAS) at take-off start | kn | 0.00058394
Speed (TAS) at take-off ending | kn | 121.5292
Speed (CAS) at take-off start | kn | 0.00058364
Speed (CAS) at take-off ending | kn | 121.4669
Mach at take-off start |  | 8.8277e-07
Mach at take-off ending |  | 0.18375
CL at take-off start |  | 0.982
CL at take-off ending |  | 1.9489
CD at take-off start |  | 0.083979
CD at take-off ending |  | 0.17792
Efficiency at take-off start |  | 11.6934
Efficiency at take-off ending |  | 10.954
Thrust at take-off start | lbf | 15377.5916
Thrust at take-off ending | lbf | 10330.5132
Drag at take-off start | lbf | 5.3341e-08
Drag at take-off ending | lbf | 4081.6868
Rate of climb at take-off start | ft/min | 0
Rate of climb at take-off ending | ft/min | 1809.7705
Climb angle at take-off start | deg | 0
Climb angle at take-off ending | deg | 8.4561
Fuel flow at take-off start | lb/hr | 2439.8778
Fuel flow at take-off ending | lb/hr | 2447.2388
SFC at take-off start | lb/(lb*hr) | 0.15866
SFC at take-off ending | lb/(lb*hr) | 0.23689
CLIMB
Speed (TAS) at climb start | kn | 170.0871
Speed (TAS) at climb ending | kn | 221.4223
Speed (CAS) at climb start | kn | 170
Speed (CAS) at climb ending | kn | 170
Mach at climb start |  | 0.25713
Mach at climb ending |  | 0.35618
CL at climb start |  | 0.71065
CL at climb ending |  | 0.70487
CD at climb start |  | 0.044143
CD at climb ending |  | 0.043877
Efficiency at climb start |  | 16.0989
Efficiency at climb ending |  | 16.0647
Thrust at climb start | lbf | 7250.5028
Thrust at climb ending | lbf | 5193.1381
Drag at climb start | lbf | 2837.4096
Drag at climb ending | lbf | 2822.9845
Rate of climb at climb start | ft/min | 1661.8393
Rate of climb at climb ending | ft/min | 773.8441
Climb angle at climb start | deg | 5.5366
Climb angle at climb ending | deg | 1.9777
Fuel flow at climb start | lb/hr | 2273.4338
Fuel flow at climb ending | lb/hr | 1626.5888
SFC at climb start | lb/(lb*hr) | 0.31356
SFC at climb ending | lb/(lb*hr) | 0.31322
CRUISE
Speed (TAS) at cruise start | kn | 285.9602
Speed (TAS) at cruise ending | kn | 285.9602
Speed (CAS) at cruise start | kn | 285.9602
Speed (CAS) at cruise ending | kn | 285.9602
Mach at cruise start |  | 0.46
Mach at cruise ending |  | 0.46
CL at cruise start |  | 0.42261
CL at cruise ending |  | 0.41365
CD at cruise start |  | 0.033708
CD at cruise ending |  | 0.033475
Efficiency at cruise start |  | 12.5373
Efficiency at cruise ending |  | 12.3569
Thrust at cruise start | lbf | 3612.0666
Thrust at cruise ending | lbf | 3587.0741
Drag at cruise start | lbf | 3612.0666
Drag at cruise ending | lbf | 3587.0741
Rate of climb at cruise start | ft/min | 0
Rate of climb at cruise ending | ft/min | 0
Climb angle at cruise start | deg | 0
Climb angle at cruise ending | deg | 0
Fuel flow at cruise start | lb/hr | 1636.6476
Fuel flow at cruise ending | lb/hr | 1614.0775
SFC at cruise start | lb/(lb*hr) | 0.45311
SFC at cruise ending | lb/(lb*hr) | 0.44997
FIRST DESCENT
Speed (TAS) at first descent start | kn | 286.5465
Speed (TAS) at first descent ending | kn | 238.3493
Speed (CAS) at first descent start | kn | 220
Speed (CAS) at first descent ending | kn | 220
Mach at first descent start |  | 0.46094
Mach at first descent ending |  | 0.3622
CL at first descent start |  | 0.4144
CL at first descent ending |  | 0.41194
CD at first descent start |  | 0.033495
CD at first descent ending |  | 0.033431
Efficiency at first descent start |  | 12.3721
Efficiency at first descent ending |  | 12.3223
Thrust at first descent start | lbf | 1339.6358
Thrust at first descent ending | lbf | 766.9721
Drag at first descent start | lbf | 3603.9053
Drag at first descent ending | lbf | 3597.0273
Rate of climb at first descent start | ft/min | -1471.6301
Rate of climb at first descent ending | ft/min | -1538.1819
Climb angle at first descent start | deg | 2.963
Climb angle at first descent ending | deg | 3.5629
Fuel flow at first descent start | lb/hr | 941.6458
Fuel flow at first descent ending | lb/hr | 839.6146
SFC at first descent start | lb/(lb*hr) | 0.70291
SFC at first descent ending | lb/(lb*hr) | 1.0947
SECOND CLIMB
Speed (TAS) at second climb start | kn | 170.1244
Speed (TAS) at second climb ending | kn | 221.4223
Speed (CAS) at second climb start | kn | 170
Speed (CAS) at second climb ending | kn | 170
Mach at second climb start |  | 0.25852
Mach at second climb ending |  | 0.34687
CL at second climb start |  | 0.71033
CL at second climb ending |  | 0.70835
CD at second climb start |  | 0.044128
CD at second climb ending |  | 0.044037
Efficiency at second climb start |  | 16.0971
Efficiency at second climb ending |  | 16.0853
Thrust at second climb start | lbf | 7199.4145
Thrust at second climb ending | lbf | 6274.1892
Drag at second climb start | lbf | 2807.4474
Drag at second climb ending | lbf | 2735.5308
Rate of climb at second climb start | ft/min | 1653.7411
Rate of climb at second climb ending | ft/min | 1066.5778
Climb angle at second climb start | deg | 2.7265
Climb angle at second climb ending | deg | 0
Fuel flow at second climb start | lb/hr | 2244.8587
Fuel flow at second climb ending | lb/hr | 1922.1598
SFC at second climb start | lb/(lb*hr) | 0.31181
SFC at second climb ending | lb/(lb*hr) | 0.30636
ALTERNATE CRUISE
Speed (TAS) at alternate cruise start | kn | 170.4565
Speed (TAS) at alternate cruise ending | kn | 170.1968
Speed (CAS) at alternate cruise start | kn | 146.4925
Speed (CAS) at alternate cruise ending | kn | 146.2693
Mach at alternate cruise start |  | 0.26703
Mach at alternate cruise ending |  | 0.26662
CL at alternate cruise start |  | 0.92857
CL at alternate cruise ending |  | 0.92857
CD at alternate cruise start |  | 0.055558
CD at alternate cruise ending |  | 0.055558
Efficiency at alternate cruise start |  | 16.7134
Efficiency at alternate cruise ending |  | 16.7134
Thrust at alternate cruise start | lbf | 2650.5315
Thrust at alternate cruise ending | lbf | 2642.4615
Drag at alternate cruise start | lbf | 2650.5315
Drag at alternate cruise ending | lbf | 2642.4615
Rate of climb at alternate cruise start | ft/min | 0
Rate of climb at alternate cruise ending | ft/min | 0
Climb angle at alternate cruise start | deg | 0
Climb angle at alternate cruise ending | deg | 0
Fuel flow at alternate cruise start | lb/hr | 353.6166
Fuel flow at alternate cruise ending | lb/hr | 350.7844
SFC at alternate cruise start | lb/(lb*hr) | 0.13341
SFC at alternate cruise ending | lb/(lb*hr) | 0.13275
SECOND DESCENT
Speed (TAS) at second descent start | kn | 255.9887
Speed (TAS) at second descent ending | kn | 232.1368
Speed (CAS) at second descent start | kn | 220
Speed (CAS) at second descent ending | kn | 220
Mach at second descent start |  | 0.40102
Mach at second descent ending |  | 0.35276
CL at second descent start |  | 0.4102
CL at second descent ending |  | 0.4089
CD at second descent start |  | 0.033385
CD at second descent ending |  | 0.033352
Efficiency at second descent start |  | 12.2867
Efficiency at second descent ending |  | 12.2603
Thrust at second descent start | lbf | 1046.7899
Thrust at second descent ending | lbf | 667.6023
Drag at second descent start | lbf | 3592.136
Drag at second descent ending | lbf | 3588.5058
Rate of climb at second descent start | ft/min | -1492.5357
Rate of climb at second descent ending | ft/min | -1557.5278
Climb angle at second descent start | deg | 3.3171
Climb angle at second descent ending | deg | 3.6584
Fuel flow at second descent start | lb/hr | 882.5573
Fuel flow at second descent ending | lb/hr | 831.0389
SFC at second descent start | lb/(lb*hr) | 0.84311
SFC at second descent ending | lb/(lb*hr) | 1.2448
HOLDING
Speed (TAS) at holding start | kn | 149.4708
Speed (TAS) at holding ending | kn | 149.4708
Speed (CAS) at holding start | kn | 146.2097
Speed (CAS) at holding ending | kn | 146.2097
Mach at holding start |  | 0.22714
Mach at holding ending |  | 0.22714
CL at holding start |  | 0.92857
CL at holding ending |  | 0.92242
CD at holding start |  | 0.055558
CD at holding ending |  | 0.055194
Efficiency at holding start |  | 16.7134
Efficiency at holding ending |  | 16.7124
Thrust at holding start | lbf | 2640.3098
Thrust at holding ending | lbf | 2622.9879
Drag at holding start | lbf | 2640.3098
Drag at holding ending | lbf | 2622.9879
Rate of climb at holding start | ft/min | 0
Rate of climb at holding ending | ft/min | 0
Climb angle at holding start | deg | 0
Climb angle at holding ending | deg | 0
Fuel flow at holding start | lb/hr | 260.2473
Fuel flow at holding ending | lb/hr | 256.8437
SFC at holding start | lb/(lb*hr) | 0.098567
SFC at holding ending | lb/(lb*hr) | 0.09792
THIRD DESCENT
Speed (TAS) at third descent start | kn | 224.9068
Speed (TAS) at third descent ending | kn | 221.3336
Speed (CAS) at third descent start | kn | 220
Speed (CAS) at third descent ending | kn | 220
Mach at third descent start |  | 0.34177
Mach at third descent ending |  | 0.33466
CL at third descent start |  | 0.40744
CL at third descent ending |  | 0.40724
CD at third descent start |  | 0.033314
CD at third descent ending |  | 0.033308
Efficiency at third descent start |  | 12.2305
Efficiency at third descent ending |  | 12.2264
Thrust at third descent start | lbf | 552.8774
Thrust at third descent ending | lbf | -748.3172
Drag at third descent start | lbf | 3584.4215
Drag at third descent ending | lbf | 3583.8631
Rate of climb at third descent start | ft/min | -1571.5762
Rate of climb at third descent ending | ft/min | -2211.0816
Climb angle at third descent start | deg | 3.7762
Climb angle at third descent ending | deg | 3.8372
Fuel flow at third descent start | lb/hr | 819.3904
Fuel flow at third descent ending | lb/hr | 473.7507
SFC at third descent start | lb/(lb*hr) | 1.482
SFC at third descent ending | lb/(lb*hr) | -0.63309
LANDING
Speed (TAS) at landing start | kn | 111.6223
Speed (TAS) at landing ending | kn | -2.0427e-09
Speed (CAS) at landing start | kn | 111.5407
Speed (CAS) at landing ending | kn | -2.0412e-09
Mach at landing start |  | 0.16878
Mach at landing ending |  | -3.088e-12
CL at landing start |  | 1.5881
CL at landing ending |  | 1.4387
CD at landing start |  | 0.20393
CD at landing ending |  | 0.18892
Efficiency at landing start |  | 7.7875
Efficiency at landing ending |  | 7.6152
Thrust at landing start | lbf | -2299.8313
Thrust at landing ending | lbf | 220.22
Drag at landing start | lbf | 5640.3324
Drag at landing ending | lbf | 1.4815e-18
Rate of climb at landing start | ft/min | 0
Rate of climb at landing ending | ft/min | 0
Climb angle at landing start | deg | -3
Climb angle at landing ending | deg | 0
Fuel flow at landing start | lb/hr | 350.5276
Fuel flow at landing ending | lb/hr | 350.5276
SFC at landing start | lb/(lb*hr) | -0.15241
SFC at landing ending | lb/(lb*hr) | 1.5917