## GLOBAL RESULTS
Description | Unit | Value
STRUCTURAL MASS CG
Xcg Structure BRF | m | 17.0196
Ycg Structure BRF | m | 0
Zcg Structure BRF | m | -0.55287
Xcg Structure MAC | % | 28.4356
Ycg Structure MAC | % | 0
Zcg Structure MAC | % | -14.1824
STRUCTURAL MASS PLUS POWER PLANT CG
Xcg Structure and engines BRF | m | 16.1277
Ycg Structure and engines BRF | m | 0
Zcg Structure and engines BRF | m | -0.69557
Xcg Structure and engines MAC | % | 5.5562
Ycg Structure and engines MAC | % | 0
Zcg Structure and engines MAC | % | -17.843
MANUFACTURER EMPTY MASS CG
Xcg Manufacturer empty mass BRF | m | 15.2519
Ycg Manufacturer empty mass BRF | m | 0
Zcg Manufacturer empty mass BRF | m | -0.45932
Xcg Manufacturer empty mass MAC | % | -16.9114
Ycg Manufacturer empty mass MAC | % | 0
Zcg Manufacturer empty mass MAC | % | -11.7827
OPERATING EMPTY MASS CG
Xcg Operating empty mass BRF | m | 15.2519
Ycg Operating empty mass BRF | m | 0
Zcg Operating empty mass BRF | m | -0.45932
Xcg Operating empty mass MAC | % | -16.9114
Ycg Operating empty mass MAC | % | 0
Zcg Operating empty mass MAC | % | -11.7827
MAXIMUM ZERO-FUEL MASS CG
Xcg Maximum zero fuel mass BRF | m | 16.1349
Ycg Maximum zero fuel mass BRF | m | 0
Zcg Maximum zero fuel mass BRF | m | -0.33049
Xcg Maximum zero fuel mass MAC | % | 5.7394
Ycg Maximum zero fuel mass MAC | % | 0
Zcg Maximum zero fuel mass MAC | % | -8.4779
MAXIMUM TAKE-OFF MASS CG
Xcg Maximum take-off mass BRF | m | 16.2712
Ycg Maximum take-off mass BRF | m | 0
Zcg Maximum take-off mass BRF | m | -0.46118
Xcg Maximum take-off mass MAC | % | 9.237
Ycg Maximum take-off mass MAC | % | 0
Zcg Maximum take-off mass MAC | % | -11.8305
Max forward Xcg MAC | % | -21.7088
Max aft Xcg MAC | % | 9.237

## FUSELAGE
Description | Unit | Value
Xcg LRF | m | 16.9889
Ycg LRF | m | 0
Zcg LRF | m | 0
Xcg BRF | m | 16.9889
Ycg BRF | m | 0
Zcg BRF | m | 0
Xcg ESTIMATION METHOD COMPARISON
SFORZA | m | 17.1433
TORENBEEK_1982 | m | 16.8345

## WING
Description | Unit | Value
Xcg LRF | m | 3.9405
Ycg LRF (semi-wing) | m | 5.5565
Zcg LRF | m | 0
Xcg BRF | m | 16.1105
Ycg BRF (semi-wing) | m | 5.5565
Zcg BRF | m | -0.8
Xcg ESTIMATION METHOD COMPARISON
SFORZA | m | 4.363
TORENBEEK_1982 | m | 3.518
Ycg ESTIMATION METHOD COMPARISON
SFORZA | m | 4.9988
TORENBEEK_1982 | m | 6.1142

## FUEL TANK
Description | Unit | Value
Xcg LRF | m | 4.4547
Ycg LRF | m | 0
Zcg LRF | m | 0
Xcg BRF | m | 16.6247
Ycg BRF | m | 0
Zcg BRF | m | -0.8

## HORIZONTAL TAIL
Description | Unit | Value
Xcg LRF | m | 1.7981
Ycg LRF (semi-tail) | m | 2.2695
Zcg LRF | m | 0
Xcg BRF | m | 33.3981
Ycg BRF (semi-tail) | m | 2.2695
Zcg BRF | m | 1
Xcg ESTIMATION METHOD COMPARISON
TORENBEEK_1982 | m | 1.7981
Ycg ESTIMATION METHOD COMPARISON
TORENBEEK_1982 | m | 2.2695

## VERTICAL TAIL
Description | Unit | Value
Xcg LRF | m | 3.4971
Ycg LRF (semi-tail) | m | 2.3332
Zcg LRF | m | 0
Xcg BRF | m | 36.4971
Ycg BRF (semi-tail) | m | 0
Zcg BRF | m | 3.8532
Xcg ESTIMATION METHOD COMPARISON
TORENBEEK_1982 | m | 3.4971
Ycg ESTIMATION METHOD COMPARISON
TORENBEEK_1982 | m | 2.3332

## NACELLES
Description | Unit | Value
Xcg LRF | m | 1
Ycg LRF | m | 0
Zcg LRF | m | 0
Xcg BRF | m | 12.6
Ycg BRF | m | 6
Zcg BRF | m | -1.1
Xcg ESTIMATION METHOD COMPARISON
TORENBEEK_1976 | m | 1

## POWER PLANT
Description | Unit | Value
Xcg LRF | m | 2
Ycg LRF | m | 0
Zcg LRF | m | 0
Xcg BRF | m | 13.6
Ycg BRF | m | 6
Zcg BRF | m | -1.1
Xcg ESTIMATION METHOD COMPARISON
SFORZA | m | 2

## LANDING GEARS
Description | Unit | Value
Xcg LRF | m | 15.8945
Ycg LRF | m | 0
Zcg LRF | m | -3.0364
Xcg BRF | m | 15.8945
Ycg BRF | m | 0
Zcg BRF | m | -3.0364
Xcg ESTIMATION METHOD COMPARISON
SFORZA | m | 15.8945
Zcg ESTIMATION METHOD COMPARISON
SFORZA | m | -3.0364

## SYSTEMS
Description | Unit | Value
APU
Xcg BRF | m | 30.1666
Ycg BRF | m | 0
Zcg BRF | m | 0
AIR CONDITIONING AND ANTI-ICING SYSTEM
Xcg BRF | m | 13.855
Ycg BRF | m | 0
Zcg BRF | m | -0.8
INSTRUMENTS AND NAVIGATION SYSTEM
Xcg BRF | m | 2.9605
Ycg BRF | m | 0
Zcg BRF | m | 0
HYDRAULIC AND PNEUMATIC SYSTEMS
Xcg BRF | m | 18.6721
Ycg BRF | m | 0
Zcg BRF | m | -0.46304
ELECTRICAL SYSTEMS
Xcg BRF | m | 9.888
Ycg BRF | m | 0
Zcg BRF | m | -0.8625
CONTROL SURFACES
Xcg BRF | m | 15.5469
Ycg BRF | m | 0
Zcg BRF | m | 1.789
FURNISHINGS AND EQUIPMENTS
Xcg BRF | m | 16.6216
Ycg BRF | m | 0
Zcg BRF | m | 0.925