## TAKE-OFF
Description | Unit | Value
Ground roll distance | m | 809.3078
Rotation distance | m | 236.1177
Airborne distance | m | 239.2643
AEO take-off distance | m | 1284.6898
FAR-25 take-off field length | m | 1477.3932
Balanced field length | m | 1736.1788
Ground roll distance | ft | 2655.2092
Rotation distance | ft | 774.6645
Airborne distance | ft | 784.9878
AEO take-off distance | ft | 4214.8614
FAR-25 take-off field length | ft | 4847.0906
Balanced field length | ft | 5696.1246
Stall speed take-off (VsTO) | m/s | 58.4805
Decision speed (V1) | m/s | 58.5391
Rotation speed (V_Rot) | m/s | 61.4045
Minimum control speed (VMC) | m/s | 45.3915
Lift-off speed (V_LO) | m/s | 68.2099
Take-off safety speed (V2) | m/s | 70.2291
Stall speed take-off (VsTO) | kn | 113.677
Decision speed (V1) | kn | 113.7908
Rotation speed (V_Rot) | kn | 119.3609
Minimum control speed (VMC) | kn | 88.2341
Lift-off speed (V_LO) | kn | 132.5895
Take-off safety speed (V2) | kn | 136.5145
V1/VsTO |  | 1.001
V_Rot/VsTO |  | 1.05
VMC/VsTO |  | 0.77618
V_LO/VsTO |  | 1.1664
V2/VsTO |  | 1.2009
Take-off duration | s | 32.2371

## CLIMB
Description | Unit | Value
Absolute ceiling AEO | m | 11906.9268
Absolute ceiling AEO | ft | 39064.7203
Service ceiling AEO | m | 11491.4578
Service ceiling AEO | ft | 37701.6333
Minimum time to climb AEO | min | 34.5544
Time to climb at given climb speed AEO | min | -60.8006
Fuel used during climb AEO | kg | 0
Absolute ceiling OEI | m | -7100.6629
Absolute ceiling OEI | ft | -23296.1381
Service ceiling OEI | m | -5328.1301
Service ceiling OEI | ft | -17480.7419

## CRUISE
Description | Unit | Value
Thrust at cruise altitude and Mach | N | 41021.9275
Thrust at cruise altitude and Mach | lb | 9222.0962
Drag at cruise altitude and Mach | N | 36853.794
Drag at cruise altitude and Mach | lb | 8285.0625
Power available at cruise altitude and Mach | W | 9702485.6895
Power available at cruise altitude and Mach | hp | 13191.7048
Power needed at cruise altitude and Mach | W | 8716640.8585
Power needed at cruise altitude and Mach | hp | 11851.3293
Min speed at cruise altitude (CAS) | m/s | 84.336
Max speed at cruise altitude (CAS) | m/s | 157.1769
Min speed at cruise altitude (CAS) | kn | 163.936
Max speed at cruise altitude (CAS) | kn | 305.5275
Min speed at cruise altitude (TAS) | m/s | 137.7723
Max speed at cruise altitude (TAS) | m/s | 256.7613
Min speed at cruise altitude (TAS) | kn | 267.8079
Max speed at cruise altitude (TAS) | kn | 499.1041
Min Mach number at cruise altitude |  | 0.45435
Max Mach number at cruise altitude |  | 0.84675
Efficiency at cruise altitude and Mach |  | 17.0849

## DESCENT
Description | Unit | Value
Descent length | nmi | 140.7548
Descent length | km | 260.6779
Descent duration | min | 22.3333
Fuel used during descent | kg | 167.5725

## LANDING
Description | Unit | Value
Ground roll distance | m | 843.7961
Flare distance | m | 111.2884
Airborne distance | m | 235.1905
Landing distance | m | 1190.275
FAR-25 landing field length | m | 1983.7916
Ground roll distance | ft | 2768.3599
Flare distance | ft | 365.1193
Airborne distance | ft | 771.6224
Landing distance | ft | 3905.1016
FAR-25 landing field length | ft | 6508.5026
Stall speed landing (VsLND) | m/s | 52.5043
Touchdown speed (V_TD) | m/s | 60.38
Flare speed (V_Flare) | m/s | 64.5803
Approach speed (V_A) | m/s | 68.2556
Stall speed landing (VsLND) | kn | 102.0602
Touchdown speed (V_TD) | kn | 117.3693
Flare speed (V_Flare) | kn | 125.5341
Approach speed (V_A) | kn | 132.6783
V_TD/VsLND |  | 1.15
V_Flare/VsLND |  | 1.23
V_A/VsLND |  | 1.3
Landing duration | s | 25.0136

## MISSION PROFILE
Description | Unit | Value
Total mission distance | nmi | 1100
Total mission duration | min | 175.6479
Aircraft mass at mission start | kg | 55713.3601
Aircraft mass at mission end | kg | 50609.7381
Initial fuel mass for the assigned mission | kg | 5372.3601
Total fuel used | kg | 5103.7421
Fuel reserve | % | 5
Design passengers number |  | 130
Passengers number for this mission |  | 130
Take-off range | nmi | 0.50099
Climb range | nmi | 92.8477
Cruise range | nmi | 723.0595
First descent range | nmi | 112.8426
Second climb range | nmi | 20.5685
Alternate cruise range | nmi | 100
Second descent range | nmi | 45.3973
Holding range | nmi | 0
Third descent range | nmi | 4.2415
Landing range | nmi | 0.53973
Take-off duration | min | 0.41058
Climb duration | min | 15.8288
Cruise duration | min | 83.5739
First descent duration | min | 19
Second climb duration | min | 4.1842
Alternate cruise duration | min | 12.3141
Second descent duration | min | 9
Holding duration | min | 30
Third descent duration | min | 0.96667
Landing duration | min | 0.36964
Take-off used fuel | kg | 37.9912
Climb used fuel | kg | 766.3773
Cruise used fuel | kg | 3089.431
First descent used fuel | kg | 135.3103
Climb used fuel | kg | 252.4491
Alternate cruise used fuel | kg | 646.2118
Second descent used fuel | kg | 38.5148
Holding used fuel | kg | 137.2104
Third descent used fuel | kg | 0.24633
Landing used fuel | kg | -4.5475e-13
Aircraft weight at take-off start | kg | 55675.4891
Aircraft weight at climb start | kg | 54909.1118
Aircraft weight at cruise start | kg | 51819.6808
Aircraft weight at first descent start | kg | 51684.3705
Aircraft weight at second climb start | kg | 51431.9214
Aircraft weight at alternate cruise start | kg | 50785.7097
Aircraft weight at second descent start | kg | 50747.1949
Aircraft weight at holding start | kg | 50609.9844
Aircraft weight at third descnet start | kg | 50609.7381
Aircraft weight at landing start | kg | 50609.7381
TAKE-OFF
Speed (TAS) at take-off start | kn | 0
Speed (TAS) at take-off ending | kn | 127.458
Mach at take-off start |  | 0
Mach at take-off ending |  | 0.19271
CL at take-off start |  | 1.2836
CL at take-off ending |  | 2.3814
CD at take-off start |  | 0.10055
CD at take-off ending |  | 0.38747
Efficiency at take-off start |  | 12.7662
Efficiency at take-off ending |  | 6.1459
Thrust at take-off start | lbf | 46611.9527
Thrust at take-off ending | lbf | 38505.5408
Drag at take-off start | lbf | 0
Drag at take-off ending | lbf | 25921.3168
CLIMB
Speed (TAS) at climb start | kn | 260
Speed (TAS) at climb ending | kn | 424.733
Mach at climb start |  | 0.39306
Mach at climb ending |  | 0.72058
CL at climb start |  | 0.44093
CL at climb ending |  | 1.1605
CD at climb start |  | 0.025569
CD at climb ending |  | 0.068007
Efficiency at climb start |  | 17.2447
Efficiency at climb ending |  | 17.0641
Thrust at climb start | lbf | 24089.4864
Thrust at climb ending | lbf | 11059.5424
Drag at climb start | lbf | 7117.8514
Drag at climb ending | lbf | 7240.0914
CRUISE
Speed (TAS) at cruise start | kn | 516.1852
Speed (TAS) at cruise ending | kn | 523.2965
Mach at cruise start |  | 0.87573
Mach at cruise ending |  | 0.8878
CL at cruise start |  | 0.29442
CL at cruise ending |  | 0.26224
CD at cruise start |  | 0.0216
CD at cruise ending |  | 0.020938
Efficiency at cruise start |  | 13.6304
Efficiency at cruise ending |  | 12.5247
Thrust at cruise start | lbf | 8881.1563
Thrust at cruise ending | lbf | 8847.422
Drag at cruise start | lbf | 8881.1563
Drag at cruise ending | lbf | 8847.422
FIRST DESCENT
Speed (TAS) at first descent start | kn | 424.7329
Speed (TAS) at first descent ending | kn | 296.1048
Mach at first descent start |  | 0.72058
Mach at first descent ending |  | 0.44997
CL at first descent start |  | 0.41014
CL at first descent ending |  | 0.40786
CD at first descent start |  | 0.024648
CD at first descent ending |  | 0.024576
Efficiency at first descent start |  | 16.6402
Efficiency at first descent ending |  | 16.5957
Thrust at first descent start | lbf | 2755.8612
Thrust at first descent ending | lbf | 1354.6626
Drag at second climb start | lbf | 6849.4286
Drag at second climb ending | lbf | 6829.9519
SECOND CLIMB
Speed (TAS) at second climb start | kn | 265.799
Speed (TAS) at second climb ending | kn | 327.71
Mach at second climb start |  | 0.40391
Mach at second climb ending |  | 0.52311
CL at second climb start |  | 0.40932
CL at second climb ending |  | 0.61917
CD at second climb start |  | 0.02458
CD at second climb ending |  | 0.03253
Efficiency at second climb start |  | 16.6526
Efficiency at second climb ending |  | 19.0336
Thrust at second climb start | lbf | 23411.6565
Thrust at second climb ending | lbf | 17388.5197
Drag at first descent start | lbf | 6698.1588
Drag at first descent ending | lbf | 5955.0742
ALTERNATE CRUISE
Speed (TAS) at alternate cruise start | kn | 486.7926
Speed (TAS) at alternate cruise ending | kn | 486.7926
Mach at alternate cruise start |  | 0.77705
Mach at alternate cruise ending |  | 0.77705
CL at alternate cruise start |  | 0.1846
CL at alternate cruise ending |  | 0.18045
CD at alternate cruise start |  | 0.019665
CD at alternate cruise ending |  | 0.019609
Efficiency at alternate cruise start |  | 9.3871
Efficiency at alternate cruise ending |  | 9.2022
Thrust at alternate cruise start | lbf | 12079.1052
Thrust at alternate cruise ending | lbf | 12089.6071
Drag at alternate cruise start | lbf | 12079.1052
Drag at alternate cruise ending | lbf | 12089.6071
SECOND DESCENT
Speed (TAS) at second descent start | kn | 327.71
Speed (TAS) at second descent ending | kn | 279.5587
Mach at second descent start |  | 0.52311
Mach at second descent ending |  | 0.42482
CL at second descent start |  | 0.40179
CL at second descent ending |  | 0.40112
CD at second descent start |  | 0.024386
CD at second descent ending |  | 0.024365
Efficiency at second descent start |  | 16.4765
Efficiency at second descent ending |  | 16.4631
Thrust at second descent start | lbf | 1504.0146
Thrust at second descent ending | lbf | 1098.6476
Drag at second descent start | lbf | 6778.2969
Drag at second descent ending | lbf | 6772.5293
HOLDING
Speed (TAS) at holding start | kn | 171.0953
Speed (TAS) at holding ending | kn | 171.0953
Mach at holding start |  | 0.26
Mach at holding ending |  | 0.26
CL at holding start |  | 0.96995
CL at holding ending |  | 0.96798
CD at holding start |  | 0.058698
CD at holding ending |  | 0.058498
Efficiency at holding start |  | 16.5243
Efficiency at holding ending |  | 16.5473
Thrust at holding start | lbf | 6770.5559
Thrust at holding ending | lbf | 6747.4057
Drag at holding start | lbf | 6770.5559
Drag at holding ending | lbf | 6747.4057
THIRD DESCENT
Speed (TAS) at third descent start | kn | 265.7989
Speed (TAS) at third descent ending | kn | 261.5761
Mach at third descent start |  | 0.40391
Mach at third descent ending |  | 0.39551
CL at third descent start |  | 0.40019
CL at third descent ending |  | 0.40017
CD at third descent start |  | 0.024336
CD at third descent ending |  | 0.024335
Efficiency at third descent start |  | 16.4447
Efficiency at third descent ending |  | 16.4442
Thrust at third descent start | lbf | 252.6388
Thrust at third descent ending | lbf | 139.1211
Drag at third descent start | lbf | 6764.6374
Drag at third descent ending | lbf | 6764.4309
LANDING
Speed (TAS) at landing start | kn | 117.7959
Speed (TAS) at landing ending | kn | 0
Mach at landing start |  | 0.17811
Mach at landing ending |  | 0
CL at landing start |  | 1.9555
CL at landing ending |  | 1.5336
CD at landing start |  | 0.40492
CD at landing ending |  | 0.24828
Efficiency at landing start |  | 4.8294
Efficiency at landing ending |  | 6.177
Thrust at landing start | lbf | 0
Thrust at landing ending | lbf | 0
Drag at landing start | lbf | 8489.3416
Drag at landing ending | lbf | 0

## V-n DIAGRAM
Description | Unit | Value
REGULATION |  | FAR_25
AIRCRAFT TYPE |  | JET
BASIC MANEUVERING DIAGRAM
Stall speed clean | m/s | 81.8318
Stall speed clean | kn | 159.0683
Stall speed inverted | m/s | 97.8566
Stall speed inverted | kn | 190.218
Point A
Maneuvering speed | m/s | 129.3875
Maneuvering speed | kn | 251.5091
Load factor |  | 2.5
Point C
Cruising speed | m/s | 236.5195
Cruising speed | kn | 459.7571
Load factor |  | 2.5
Point D
Dive speed | m/s | 295.6494
Dive speed | kn | 574.6964
Load factor |  | 2.5
Point E
Dive speed | m/s | 295.6494
Dive speed | kn | 574.6964
Load factor |  | 0
Point F
Cruising speed | m/s | 236.5195
Cruising speed | kn | 459.7571
Load factor |  | -1
Point H
Maneuvering speed (inverted) | m/s | 97.8566
Maneuvering speed (inverted) | kn | 190.218
Load factor |  | -1
GUST ENVELOPE
Point A'
Maneuvering speed | m/s | 129.3875
Maneuvering speed | kn | 251.5091
Load factor |  | 1.6591
Point C'
Cruising speed | m/s | 236.5195
Cruising speed | kn | 459.7571
Load factor |  | 2.2049
Point D'
Dive speed | m/s | 295.6494
Dive speed | kn | 574.6964
Load factor |  | 1.6916
Point E'
Dive speed | m/s | 295.6494
Dive speed | kn | 574.6964
Load factor |  | 0.30845
Point F'
Cruising speed | m/s | 236.5195
Cruising speed | kn | 459.7571
Load factor |  | -0.20491
Point H'
Maneuvering speed (inverted) | m/s | 97.8566
Maneuvering speed (inverted) | kn | 190.218
Load factor |  | 0.34086
FLAP MANEUVERING DIAGRAM
Stall speed full flap | m/s | 53.8683
Stall speed full flap | kn | 104.7116
Point A_flap
Maneuvering speed full flap | m/s | 76.1813
Maneuvering speed full flap | kn | 148.0846
Load factor |  | 2
Point I
Maneuvering speed | m/s | 94.5078
Maneuvering speed | kn | 183.7084
Load factor |  | 2
GUST ENVELOPE (with flaps)
Point A'_flap
Maneuvering speed full flap | m/s | 76.1813
Maneuvering speed full flap | kn | 148.0846
Load factor |  | 1.3279
Point I'
Maneuvering speed | m/s | 94.5078
Maneuvering speed | kn | 183.7084
Load factor |  | 1.3279