## GLOBAL RESULTS
Description | Unit | Value
Reference Range | nmi | 3300
Single passenger Mass | kg | 100
Max Zero Fuel Mass Calibration Factor |  | 1
Maximum Take-Off Mass | kg | 63840.7301
Maximum Landing Mass | kg | 57456.6571
Maximum Fuel Mass | kg | 16213.3347
Design Mission Fuel Mass | kg | 11811.5044
Maximum Zero Fuel Mass | kg | 55669.2257
Zero Fuel Mass | kg | 52029.2257
Max Payload | kg | 17640
Design Payload | kg | 14000
Operating Empty Mass | kg | 38029.2257
Empty Mass | kg | 37250.9129
Trapped Fuel Oil Mass | kg | 319.2256
Crew Mass | kg | 459.0873
Operating Item Mass | kg | 2095.8
Manufacturer Empty Mass | kg | 35474.3385
Structural Mass | kg | 20763.0488

## FUSELAGE
Description | Unit | Value | Percent Error
Reference Mass | kg | 6384.5119
Estimated Mass | kg | 8158.3333 | 27.7832
Calibration Factor |  | 1
Estimated Mass (calibrated) | kg | 8158.3333
WEIGHT ESTIMATION METHODS COMPARISON
JENKINSON | kg | 21031 | 229.4065
NICOLAI_1984 | kg | 10245 | 60.4665
SADRAEY | kg | 6396 | 0.17994
TORENBEEK_2013 | kg | 7891 | 23.596
TORENBEEK_1976 | kg | 10802 | 69.1907
RAYMER | kg | 6465 | 1.2607
ROSKAM | kg | 14396 | 125.4832
KROO | kg | 7151 | 12.0054

## WING
Description | Unit | Value | Percent Error
Reference Mass | kg | 6767.5826
Estimated Mass | kg | 7183.75 | 6.1494
Calibration Factor |  | 1
Estimated Mass (calibrated) | kg | 7183.75
WEIGHT ESTIMATION METHODS COMPARISON
TORENBEEK_1982 | kg | 6634 | -1.9739
TORENBEEK_2013 | kg | 6140 | -9.2734
RAYMER | kg | 8397 | 24.0768
KROO | kg | 7564 | 11.7681

## HORIZONTAL TAIL
Description | Unit | Value | Percent Error
Reference Mass | kg | 734.2189
Estimated Mass | kg | 796.625 | 8.4997
Calibration Factor |  | 1
Estimated Mass (calibrated) | kg | 796.625
WEIGHT ESTIMATION METHODS COMPARISON
HOWE | kg | 1415 | 92.7218
NICOLAI_2013 | kg | 399 | -45.6565
JENKINSON | kg | 700 | -4.6606
SADRAEY | kg | 1040 | 41.6471
TORENBEEK_1976 | kg | 52 | -92.9176
RAYMER | kg | 507 | -30.947
KROO | kg | 737 | 0.37879
ROSKAM | kg | 1523 | 107.4313

## VERTICAL TAIL
Description | Unit | Value | Percent Error
Reference Mass | kg | 734.2189
Estimated Mass | kg | 673 | -8.338
Calibration Factor |  | 1
Estimated Mass (calibrated) | kg | 673
WEIGHT ESTIMATION METHODS COMPARISON
HOWE | kg | 1145 | 55.948
JENKINSON | kg | 502 | -31.628
SADRAEY | kg | 749 | 2.0132
TORENBEEK_1976 | kg | 124 | -83.1113
RAYMER | kg | 180 | -75.4841
ROSKAM | kg | 1523 | 107.4313
KROO | kg | 488 | -33.5348

## NACELLES
Description | Unit | Value | Percent Error
Total Reference Mass | kg | 1213.0573
Total Mass Estimated | kg | 1390 | 14.5865
Calibration Factor |  | 1
Total Mass Estimated (calibrated) | kg | 1390
WEIGHT ESTIMATION METHODS COMPARISON FOR EACH NACELLE
NACELLE 1
JENKINSON | kg | 704 | 16.0704
ROSKAM | kg | 687 | 13.2675
KUNDU | kg | 694 | 14.4216
Reference Mass | kg
Estimated Mass | kg | 695
NACELLE 2
JENKINSON | kg | 704 | 16.0704
ROSKAM | kg | 687 | 13.2675
KUNDU | kg | 694 | 14.4216
Reference Mass | kg
Estimated Mass | kg | 695

## POWER PLANT
Description | Unit | Value | Percent Error
Total Reference Mass | kg | 5299.1449
Total Mass Estimated | kg | 6450.6667 | 21.7303
Calibration Factor |  | 1
Total Mass Estimated (calibrated) | kg | 6450.6667
WEIGHT ESTIMATION METHODS COMPARISON FOR EACH ENGINE
ENGINE 1
Reference Mass | kg
TORENBEEK_2013 | kg | 3457 | 30.4739
TORENBEEK_1976 | kg | 2954 | 11.4897
KUNDU | kg | 3265 | 23.2274
Estimated Mass | kg | 3225.3333
ENGINE 2
Reference Mass | kg
TORENBEEK_2013 | kg | 3457 | 30.4739
TORENBEEK_1976 | kg | 2954 | 11.4897
KUNDU | kg | 3265 | 23.2274
Estimated Mass | kg | 3225.3333

## LANDING GEARS
Description | Unit | Value | Percent Error
Overall Reference Mass | kg | 2617.6499
Estimated Overall Mass | kg | 2561.3405 | -2.1511
Calibration Factor |  | 1
Estimated Overall Mass (calibrated) | kg | 2561.3405
WEIGHT ESTIMATION METHODS COMPARISON
OVERALL WEIGHT:
TORENBEEK_1976 | kg | 2561.3405 | -2.1511
FRONT GEAR WEIGHT:
TORENBEEK_1976 | kg | 395.3735
MAIN GEAR WEIGHT:
TORENBEEK_1976 | kg | 2165.967

## SYSTEMS
Description | Unit | Value | Percent Error
Reference Mass | kg | 8682.9361
Overall Estimated Mass | kg | 8260.623 | -4.8637
Overall Estimated Mass (calibrated) | kg | 8260.623
WEIGHT ESTIMATION METHODS COMPARISON
OVERALL WEIGHT:
Method: ALL | kg | 8260.623 | -4.8637
APU:
Mass | kg | 336.8427
Calibration Factor |  | 1
Mass (calibrated) | kg | 336.8427
AIR CONDITIONING AND ANTI-ICING SYSTEM:
Mass | kg | 706.4578
Calibration Factor |  | 1
Mass (calibrated) | kg | 706.4578
INSTRUMENTS AND NAVIGATION SYSTEM:
Mass | kg | 1034.2688
Calibration Factor |  | 1
Mass (calibrated) | kg | 1034.2688
HYDRAULIC AND PNEUMATIC SYSTEMS:
Mass | kg | 532.1478
Calibration Factor |  | 1
Mass (calibrated) | kg | 532.1478
ELECTRICAL SYSTEMS:
Mass | kg | 1542.6061
Calibration Factor |  | 1
Mass (calibrated) | kg | 1542.6061
CONTROL SURFACES:
Mass | kg | 785.4204
Calibration Factor |  | 1
Mass (calibrated) | kg | 785.4204
FURNISHINGS AND EQUIPMENTS:
Mass | kg | 3322.8793
Calibration Factor |  | 1
Mass (calibrated) | kg | 3322.8793