## WING
Description | Unit | Value
GLOBAL DATA
Critical Mach Number |  | 0.62662
Aerodynamic Center (LRF) | m | 1.0263
Aerodynamic Center (MAC) |  | 0.23232
LIFT
CL_alpha | 1/deg | 0.093166
CL_zero |  | 0.34238
CL_star |  | 1.1274
CL_max |  | 1.6961
Alpha_zero_lift | deg | -4.2743
Alpha_star | deg | 8.3526
Alpha_stall | deg | 15.5889
CL at Alpha = 3.999999999999999 deg |  | 0.52871
LIFT CURVE
Alpha | deg | -2 | -1.2667 | -0.53333 | 0.2 | 0.93333 | 1.6667 | 2.4 | 3.1333 | 3.8667 | 4.6 | 5.3333 | 6.0667 | 6.8 | 7.5333 | 8.2667 | 9 | 9.7333 | 10.4667 | 11.2 | 11.9333 | 12.6667 | 13.4 | 14.1333 | 14.8667 | 15.6 | 16.3333 | 17.0667 | 17.8 | 18.5333 | 19.2667 | 20
CL |  | 0.15605 | 0.22437 | 0.29269 | 0.36101 | 0.42934 | 0.49766 | 0.56598 | 0.6343 | 0.70262 | 0.77094 | 0.83926 | 0.90758 | 0.97591 | 1.0442 | 1.1125 | 1.181 | 1.2506 | 1.3217 | 1.3938 | 1.4654 | 1.534 | 1.5962 | 1.6477 | 1.6831 | 1.6961 | 1.6796 | 1.6253 | 1.524 | 1.3657 | 1.1393 | 0.83274
LIFT DISTRIBUTIONS
y stations | m | 0 | 0.36058 | 0.72115 | 1.0817 | 1.4423 | 1.8029 | 2.1635 | 2.524 | 2.8846 | 3.2452 | 3.6058 | 3.9663 | 4.3269 | 4.6875 | 5.0481 | 5.4087 | 5.7692 | 6.1298 | 6.4904 | 6.851 | 7.2115 | 7.5721 | 7.9327 | 8.2933 | 8.6539 | 9.0144 | 9.375 | 9.7356 | 10.0962 | 10.4567 | 10.8173 | 11.1779 | 11.5385 | 11.899 | 12.2596 | 12.6202 | 12.9808 | 13.3414 | 13.7019 | 14.0625 | 14.4231 | 14.7837 | 15.1442 | 15.5048 | 15.8654 | 16.226 | 16.5866 | 16.9471 | 17.3077 | 17.6683
eta stations |  | 0 | 0.020408 | 0.040816 | 0.061224 | 0.081633 | 0.10204 | 0.12245 | 0.14286 | 0.16327 | 0.18367 | 0.20408 | 0.22449 | 0.2449 | 0.26531 | 0.28571 | 0.30612 | 0.32653 | 0.34694 | 0.36735 | 0.38776 | 0.40816 | 0.42857 | 0.44898 | 0.46939 | 0.4898 | 0.5102 | 0.53061 | 0.55102 | 0.57143 | 0.59184 | 0.61224 | 0.63265 | 0.65306 | 0.67347 | 0.69388 | 0.71429 | 0.73469 | 0.7551 | 0.77551 | 0.79592 | 0.81633 | 0.83673 | 0.85714 | 0.87755 | 0.89796 | 0.91837 | 0.93878 | 0.95918 | 0.97959 | 1
Alpha = 0.0 deg
Cl |  | 0.34107 | 0.34362 | 0.34842 | 0.35287 | 0.35703 | 0.36093 | 0.36462 | 0.36811 | 0.37142 | 0.37457 | 0.37755 | 0.38039 | 0.38308 | 0.38563 | 0.38791 | 0.38919 | 0.38874 | 0.38774 | 0.3865 | 0.38505 | 0.3834 | 0.38155 | 0.37951 | 0.3773 | 0.37492 | 0.37236 | 0.36963 | 0.36673 | 0.36366 | 0.3604 | 0.35696 | 0.35332 | 0.34946 | 0.34536 | 0.34099 | 0.33633 | 0.33132 | 0.3259 | 0.32 | 0.3135 | 0.30628 | 0.29813 | 0.28877 | 0.27782 | 0.26467 | 0.24839 | 0.22737 | 0.19863 | 0.1551 | 0
Cl_additional |  | 0.051756 | 0.052147 | 0.052883 | 0.053571 | 0.05422 | 0.054839 | 0.055432 | 0.056003 | 0.056557 | 0.057096 | 0.057625 | 0.058146 | 0.058665 | 0.059185 | 0.059696 | 0.060099 | 0.060298 | 0.060457 | 0.060613 | 0.060762 | 0.060903 | 0.061034 | 0.061154 | 0.061262 | 0.061356 | 0.061436 | 0.061499 | 0.061544 | 0.061569 | 0.061572 | 0.061549 | 0.061497 | 0.061412 | 0.061287 | 0.061117 | 0.060892 | 0.060602 | 0.060232 | 0.059765 | 0.059177 | 0.058436 | 0.057498 | 0.056301 | 0.054759 | 0.052738 | 0.050032 | 0.046294 | 0.04087 | 0.032236 | 0
Cl_basic |  | 0.28931 | 0.29147 | 0.29554 | 0.2993 | 0.30281 | 0.30609 | 0.30919 | 0.31211 | 0.31486 | 0.31747 | 0.31993 | 0.32224 | 0.32442 | 0.32645 | 0.32822 | 0.32909 | 0.32844 | 0.32728 | 0.32589 | 0.32429 | 0.32249 | 0.32051 | 0.31836 | 0.31604 | 0.31356 | 0.31092 | 0.30813 | 0.30519 | 0.30209 | 0.29883 | 0.29541 | 0.29182 | 0.28804 | 0.28407 | 0.27988 | 0.27544 | 0.27072 | 0.26567 | 0.26023 | 0.25433 | 0.24784 | 0.24063 | 0.23247 | 0.22306 | 0.21193 | 0.19835 | 0.18108 | 0.15776 | 0.12286 | 0
cCl | m | 1.5348 | 1.5206 | 1.5158 | 1.5087 | 1.4997 | 1.4892 | 1.4771 | 1.4637 | 1.449 | 1.4333 | 1.4165 | 1.3986 | 1.3799 | 1.3602 | 1.3392 | 1.3173 | 1.2959 | 1.2728 | 1.249 | 1.2247 | 1.1999 | 1.1746 | 1.149 | 1.123 | 1.0968 | 1.0703 | 1.0436 | 1.0167 | 0.98967 | 0.96242 | 0.93502 | 0.90745 | 0.8797 | 0.85176 | 0.8236 | 0.79518 | 0.76642 | 0.73726 | 0.70758 | 0.67723 | 0.646 | 0.61359 | 0.57961 | 0.54345 | 0.50422 | 0.46053 | 0.40997 | 0.34801 | 0.26382 | 0
cCl_additional | m | 0.2329 | 0.23076 | 0.23006 | 0.22904 | 0.22776 | 0.22626 | 0.22456 | 0.22268 | 0.22065 | 0.21848 | 0.21619 | 0.2138 | 0.21131 | 0.20876 | 0.20609 | 0.20342 | 0.20101 | 0.19846 | 0.19588 | 0.19326 | 0.1906 | 0.1879 | 0.18515 | 0.18235 | 0.1795 | 0.1766 | 0.17364 | 0.17063 | 0.16756 | 0.16442 | 0.16122 | 0.15795 | 0.1546 | 0.15115 | 0.14762 | 0.14397 | 0.14019 | 0.13626 | 0.13215 | 0.12784 | 0.12325 | 0.11834 | 0.113 | 0.10711 | 0.10047 | 0.092764 | 0.083471 | 0.071606 | 0.054834 | 0
cCl_basic | m | 1.3019 | 1.2898 | 1.2857 | 1.2797 | 1.272 | 1.2629 | 1.2525 | 1.241 | 1.2284 | 1.2148 | 1.2003 | 1.1848 | 1.1686 | 1.1514 | 1.1331 | 1.1139 | 1.0949 | 1.0744 | 1.0532 | 1.0314 | 1.0093 | 0.98672 | 0.96385 | 0.9407 | 0.91732 | 0.89375 | 0.87 | 0.84612 | 0.82211 | 0.798 | 0.7738 | 0.7495 | 0.72511 | 0.70061 | 0.67599 | 0.65121 | 0.62624 | 0.601 | 0.57543 | 0.5494 | 0.52274 | 0.49525 | 0.4666 | 0.43633 | 0.40375 | 0.36776 | 0.3265 | 0.2764 | 0.20899 | 0
Gamma |  | 66.0051 | 65.9272 | 65.7186 | 65.4126 | 65.0247 | 64.5654 | 64.0423 | 63.4613 | 62.8272 | 62.144 | 61.4148 | 60.6422 | 59.8286 | 58.9758 | 58.0861 | 57.1591 | 56.1909 | 55.1884 | 54.1576 | 53.1022 | 52.0257 | 50.9307 | 49.8196 | 48.6945 | 47.5573 | 46.4092 | 45.2515 | 44.0854 | 42.9116 | 41.7305 | 40.5423 | 39.347 | 38.1442 | 36.933 | 35.7122 | 34.4799 | 33.2335 | 31.9694 | 30.6829 | 29.3672 | 28.0134 | 26.609 | 25.1362 | 23.5695 | 21.8702 | 19.9776 | 17.7885 | 15.1073 | 11.4678 | 0
Gamma_additional |  | 10.0162 | 10.0048 | 9.9746 | 9.9305 | 9.8751 | 9.8098 | 9.7361 | 9.6548 | 9.5668 | 9.4728 | 9.3736 | 9.2697 | 9.162 | 9.0513 | 8.9388 | 8.8265 | 8.7158 | 8.605 | 8.493 | 8.3795 | 8.2642 | 8.147 | 8.0278 | 7.9064 | 7.7829 | 7.6571 | 7.5289 | 7.3983 | 7.2651 | 7.1292 | 6.9904 | 6.8485 | 6.7031 | 6.554 | 6.4006 | 6.2423 | 6.0786 | 5.9083 | 5.7304 | 5.5431 | 5.3445 | 5.1316 | 4.9005 | 4.6453 | 4.3575 | 4.0238 | 3.6216 | 3.1083 | 2.3833 | 0
Gamma_basic |  | 55.9889 | 55.9224 | 55.744 | 55.4821 | 55.1497 | 54.7556 | 54.3062 | 53.8065 | 53.2604 | 52.6712 | 52.0412 | 51.3725 | 50.6666 | 49.9245 | 49.1474 | 48.3327 | 47.4751 | 46.5834 | 45.6645 | 44.7227 | 43.7614 | 42.7836 | 41.7918 | 40.7881 | 39.7744 | 38.7521 | 37.7227 | 36.6871 | 35.6465 | 34.6012 | 33.5519 | 32.4985 | 31.441 | 30.379 | 29.3116 | 28.2375 | 27.1549 | 26.0611 | 24.9525 | 23.8241 | 22.6689 | 21.4773 | 20.2357 | 18.9242 | 17.5127 | 15.9538 | 14.167 | 11.999 | 9.0845 | 0
Wing load | N | 13267.0924 | 13144.2448 | 13102.5876 | 13041.5249 | 12964.1537 | 12872.5379 | 12768.2033 | 12652.337 | 12525.891 | 12389.6419 | 12244.2296 | 12090.1836 | 11927.9451 | 11757.8962 | 11576.5198 | 11386.9336 | 11202.3516 | 11002.4886 | 10796.9684 | 10586.5732 | 10371.9496 | 10153.6514 | 9932.1568 | 9707.8775 | 9481.1657 | 9252.2777 | 9021.4616 | 8788.9545 | 8554.9023 | 8319.4008 | 8082.4925 | 7844.1612 | 7604.3238 | 7362.8193 | 7119.3921 | 6873.6701 | 6625.1327 | 6373.067 | 6116.5038 | 5854.1261 | 5584.13 | 5304.0141 | 5010.2421 | 4697.6825 | 4358.6222 | 3980.8871 | 3543.8433 | 3008.2468 | 2280.5359 | 0
Additional load | N | 2013.2648 | 1994.7149 | 1988.6732 | 1979.8828 | 1968.8217 | 1955.8134 | 1941.103 | 1924.8885 | 1907.3379 | 1888.5996 | 1868.8113 | 1848.108 | 1826.6322 | 1804.5526 | 1781.5064 | 1758.3827 | 1737.6156 | 1715.5241 | 1693.2067 | 1670.5783 | 1647.5926 | 1624.2214 | 1600.4454 | 1576.2496 | 1551.62 | 1526.5381 | 1500.9861 | 1474.9476 | 1448.3977 | 1421.3059 | 1393.6346 | 1365.3368 | 1336.3544 | 1306.6146 | 1276.0267 | 1244.476 | 1211.8172 | 1177.8642 | 1142.3756 | 1105.0349 | 1065.4195 | 1022.9544 | 976.8384 | 925.9225 | 868.4947 | 801.8732 | 721.5439 | 618.9781 | 473.9943 | 0
Basic load | N | 11253.8276 | 11149.5299 | 11113.9143 | 11061.6421 | 10995.332 | 10916.7245 | 10827.1003 | 10727.4485 | 10618.5531 | 10501.0423 | 10375.4183 | 10242.0757 | 10101.3129 | 9953.3436 | 9795.0133 | 9628.551 | 9464.736 | 9286.9645 | 9103.7616 | 8915.9949 | 8724.357 | 8529.4301 | 8331.7114 | 8131.6279 | 7929.5456 | 7725.7396 | 7520.4755 | 7314.0069 | 7106.5046 | 6898.0949 | 6688.8579 | 6478.8243 | 6267.9694 | 6056.2046 | 5843.3654 | 5629.1941 | 5413.3155 | 5195.2028 | 4974.1282 | 4749.0911 | 4518.7105 | 4281.0598 | 4033.4036 | 3771.76 | 3490.1276 | 3179.0139 | 2822.2995 | 2389.2686 | 1806.5416 | 0
Alpha = 2.0 deg
Cl |  | 0.50968 | 0.51351 | 0.52071 | 0.5274 | 0.53367 | 0.53959 | 0.54521 | 0.55056 | 0.55568 | 0.56058 | 0.56529 | 0.56982 | 0.5742 | 0.57845 | 0.58239 | 0.58498 | 0.58518 | 0.5847 | 0.58397 | 0.58301 | 0.58181 | 0.58039 | 0.57874 | 0.57688 | 0.57481 | 0.57251 | 0.56999 | 0.56723 | 0.56424 | 0.561 | 0.55748 | 0.55367 | 0.54953 | 0.54502 | 0.5401 | 0.53471 | 0.52875 | 0.52213 | 0.5147 | 0.50629 | 0.49665 | 0.48545 | 0.47219 | 0.45622 | 0.43648 | 0.41138 | 0.37819 | 0.33178 | 0.26012 | 0
Cl_additional |  | 0.22037 | 0.22203 | 0.22517 | 0.2281 | 0.23086 | 0.2335 | 0.23602 | 0.23845 | 0.24081 | 0.24311 | 0.24536 | 0.24758 | 0.24979 | 0.252 | 0.25418 | 0.25589 | 0.25674 | 0.25742 | 0.25808 | 0.25872 | 0.25932 | 0.25987 | 0.26038 | 0.26084 | 0.26125 | 0.26158 | 0.26185 | 0.26205 | 0.26215 | 0.26217 | 0.26207 | 0.26185 | 0.26148 | 0.26095 | 0.26023 | 0.25927 | 0.25803 | 0.25646 | 0.25447 | 0.25197 | 0.24881 | 0.24482 | 0.23972 | 0.23315 | 0.22455 | 0.21303 | 0.19711 | 0.17402 | 0.13726 | 0
Cl_basic |  | 0.28931 | 0.29147 | 0.29554 | 0.2993 | 0.30281 | 0.30609 | 0.30919 | 0.31211 | 0.31486 | 0.31747 | 0.31993 | 0.32224 | 0.32442 | 0.32645 | 0.32822 | 0.32909 | 0.32844 | 0.32728 | 0.32589 | 0.32429 | 0.32249 | 0.32051 | 0.31836 | 0.31604 | 0.31356 | 0.31092 | 0.30813 | 0.30519 | 0.30209 | 0.29883 | 0.29541 | 0.29182 | 0.28804 | 0.28407 | 0.27988 | 0.27544 | 0.27072 | 0.26567 | 0.26023 | 0.25433 | 0.24784 | 0.24063 | 0.23247 | 0.22306 | 0.21193 | 0.19835 | 0.18108 | 0.15776 | 0.12286 | 0
cCl | m | 2.2936 | 2.2724 | 2.2653 | 2.2549 | 2.2418 | 2.2263 | 2.2086 | 2.1891 | 2.1679 | 2.1451 | 2.1208 | 2.0952 | 2.0683 | 2.0403 | 2.0106 | 1.98 | 1.9508 | 1.9194 | 1.8872 | 1.8543 | 1.8208 | 1.7868 | 1.7522 | 1.7171 | 1.6816 | 1.6457 | 1.6093 | 1.5726 | 1.5355 | 1.4981 | 1.4603 | 1.422 | 1.3834 | 1.3442 | 1.3045 | 1.2642 | 1.2231 | 1.1812 | 1.1381 | 1.0937 | 1.0475 | 0.99913 | 0.94776 | 0.89241 | 0.83155 | 0.76274 | 0.6819 | 0.58129 | 0.44246 | 0
cCl_additional | m | 0.99167 | 0.98253 | 0.97956 | 0.97523 | 0.96978 | 0.96337 | 0.95612 | 0.94814 | 0.93949 | 0.93026 | 0.92052 | 0.91032 | 0.89974 | 0.88886 | 0.87751 | 0.86612 | 0.85589 | 0.84501 | 0.83402 | 0.82287 | 0.81155 | 0.80004 | 0.78833 | 0.77641 | 0.76428 | 0.75192 | 0.73934 | 0.72651 | 0.71343 | 0.70009 | 0.68646 | 0.67252 | 0.65824 | 0.6436 | 0.62853 | 0.61299 | 0.5969 | 0.58018 | 0.5627 | 0.5443 | 0.52479 | 0.50387 | 0.48116 | 0.45608 | 0.42779 | 0.39498 | 0.35541 | 0.30489 | 0.23347 | 0
cCl_basic | m | 1.3019 | 1.2898 | 1.2857 | 1.2797 | 1.272 | 1.2629 | 1.2525 | 1.241 | 1.2284 | 1.2148 | 1.2003 | 1.1848 | 1.1686 | 1.1514 | 1.1331 | 1.1139 | 1.0949 | 1.0744 | 1.0532 | 1.0314 | 1.0093 | 0.98672 | 0.96385 | 0.9407 | 0.91732 | 0.89375 | 0.87 | 0.84612 | 0.82211 | 0.798 | 0.7738 | 0.7495 | 0.72511 | 0.70061 | 0.67599 | 0.65121 | 0.62624 | 0.601 | 0.57543 | 0.5494 | 0.52274 | 0.49525 | 0.4666 | 0.43633 | 0.40375 | 0.36776 | 0.3265 | 0.2764 | 0.20899 | 0
Gamma |  | 98.6364 | 98.5216 | 98.2143 | 97.7648 | 97.1963 | 96.5245 | 95.7611 | 94.9152 | 93.9944 | 93.005 | 91.9525 | 90.8417 | 89.6772 | 88.4636 | 87.2074 | 85.9146 | 84.5857 | 83.2222 | 81.8267 | 80.4016 | 78.9494 | 77.4725 | 75.9729 | 74.4525 | 72.9128 | 71.3548 | 69.7796 | 68.188 | 66.5803 | 64.9565 | 63.3162 | 61.6585 | 59.9821 | 58.2849 | 56.5644 | 54.8166 | 53.0366 | 51.2179 | 49.3515 | 47.4259 | 45.4251 | 43.3271 | 41.1013 | 38.7032 | 36.0665 | 33.0866 | 29.5871 | 25.2336 | 19.2324 | 0
Gamma_additional |  | 42.6475 | 42.5992 | 42.4703 | 42.2827 | 42.0466 | 41.7689 | 41.4549 | 41.1087 | 40.7339 | 40.3338 | 39.9113 | 39.4692 | 39.0106 | 38.5391 | 38.06 | 37.5819 | 37.1106 | 36.6388 | 36.1621 | 35.6789 | 35.188 | 34.6889 | 34.1811 | 33.6644 | 33.1384 | 32.6027 | 32.057 | 31.5009 | 30.9338 | 30.3553 | 29.7643 | 29.16 | 28.541 | 27.906 | 27.2528 | 26.579 | 25.8817 | 25.1567 | 24.399 | 23.6018 | 22.7562 | 21.8497 | 20.8655 | 19.779 | 18.5538 | 17.1329 | 15.4202 | 13.2345 | 10.1479 | 0
Gamma_basic |  | 55.9889 | 55.9224 | 55.744 | 55.4821 | 55.1497 | 54.7556 | 54.3062 | 53.8065 | 53.2604 | 52.6712 | 52.0412 | 51.3725 | 50.6666 | 49.9245 | 49.1474 | 48.3327 | 47.4751 | 46.5834 | 45.6645 | 44.7227 | 43.7614 | 42.7836 | 41.7918 | 40.7881 | 39.7744 | 38.7521 | 37.7227 | 36.6871 | 35.6465 | 34.6012 | 33.5519 | 32.4985 | 31.441 | 30.379 | 29.3116 | 28.2375 | 27.1549 | 26.0611 | 24.9525 | 23.8241 | 22.6689 | 21.4773 | 20.2357 | 18.9242 | 17.5127 | 15.9538 | 14.167 | 11.999 | 9.0845 | 0
Wing load | N | 19826.0266 | 19642.746 | 19581.4057 | 19491.7052 | 19378.2984 | 19244.3033 | 19092.0442 | 18923.3535 | 18739.7299 | 18542.4341 | 18332.5544 | 18111.06 | 17878.8565 | 17636.8752 | 17380.4176 | 17115.4975 | 16863.2593 | 16591.4252 | 16313.1982 | 16029.0829 | 15739.575 | 15445.1366 | 15146.1833 | 14843.0775 | 14536.1259 | 14225.5244 | 13911.4636 | 13594.1265 | 13273.5785 | 12949.816 | 12622.7583 | 12292.2368 | 11957.9786 | 11619.5862 | 11276.5079 | 10927.9982 | 10573.0631 | 10210.383 | 9838.2032 | 9454.1747 | 9055.1171 | 8636.6558 | 8192.6446 | 7714.2081 | 7188.0559 | 6593.2774 | 5894.5319 | 5024.7906 | 3824.7427 | 0
Additional load | N | 8572.199 | 8493.2161 | 8467.4914 | 8430.0631 | 8382.9664 | 8327.5787 | 8264.9439 | 8195.905 | 8121.1768 | 8041.3917 | 7957.1361 | 7868.9843 | 7777.5436 | 7683.5315 | 7585.4043 | 7486.9466 | 7398.5233 | 7304.4608 | 7209.4365 | 7113.088 | 7015.218 | 6915.7065 | 6814.4719 | 6711.4496 | 6606.5802 | 6499.7848 | 6390.9882 | 6280.1196 | 6167.0739 | 6051.7211 | 5933.9004 | 5813.4124 | 5690.0092 | 5563.3816 | 5433.1424 | 5298.8041 | 5159.7476 | 5015.1802 | 4864.075 | 4705.0836 | 4536.4066 | 4355.596 | 4159.241 | 3942.4481 | 3697.9283 | 3414.2635 | 3072.2324 | 2635.5219 | 2018.2011 | 0
Basic load | N | 11253.8276 | 11149.5299 | 11113.9143 | 11061.6421 | 10995.332 | 10916.7245 | 10827.1003 | 10727.4485 | 10618.5531 | 10501.0423 | 10375.4183 | 10242.0757 | 10101.3129 | 9953.3436 | 9795.0133 | 9628.551 | 9464.736 | 9286.9645 | 9103.7616 | 8915.9949 | 8724.357 | 8529.4301 | 8331.7114 | 8131.6279 | 7929.5456 | 7725.7396 | 7520.4755 | 7314.0069 | 7106.5046 | 6898.0949 | 6688.8579 | 6478.8243 | 6267.9694 | 6056.2046 | 5843.3654 | 5629.1941 | 5413.3155 | 5195.2028 | 4974.1282 | 4749.0911 | 4518.7105 | 4281.0598 | 4033.4036 | 3771.76 | 3490.1276 | 3179.0139 | 2822.2995 | 2389.2686 | 1806.5416 | 0
Alpha = 10.0 deg
Cl |  | 1.1841 | 1.1931 | 1.2098 | 1.2255 | 1.2402 | 1.2542 | 1.2676 | 1.2804 | 1.2927 | 1.3046 | 1.3162 | 1.3276 | 1.3387 | 1.3497 | 1.3603 | 1.3682 | 1.371 | 1.3725 | 1.3738 | 1.3748 | 1.3755 | 1.3757 | 1.3757 | 1.3752 | 1.3744 | 1.3731 | 1.3714 | 1.3692 | 1.3666 | 1.3634 | 1.3596 | 1.3551 | 1.3498 | 1.3437 | 1.3365 | 1.3282 | 1.3185 | 1.307 | 1.2935 | 1.2775 | 1.2582 | 1.2347 | 1.2059 | 1.1698 | 1.1237 | 1.0634 | 0.98147 | 0.86437 | 0.68019 | 0
Cl_additional |  | 0.89483 | 0.90158 | 0.91431 | 0.9262 | 0.93743 | 0.94813 | 0.95838 | 0.96826 | 0.97783 | 0.98716 | 0.9963 | 1.0053 | 1.0143 | 1.0233 | 1.0321 | 1.0391 | 1.0425 | 1.0453 | 1.0479 | 1.0505 | 1.053 | 1.0552 | 1.0573 | 1.0592 | 1.0608 | 1.0622 | 1.0633 | 1.0641 | 1.0645 | 1.0645 | 1.0641 | 1.0632 | 1.0618 | 1.0596 | 1.0567 | 1.0528 | 1.0478 | 1.0414 | 1.0333 | 1.0231 | 1.0103 | 0.9941 | 0.97341 | 0.94674 | 0.9118 | 0.86502 | 0.80039 | 0.70662 | 0.55733 | 0
Cl_basic |  | 0.28931 | 0.29147 | 0.29554 | 0.2993 | 0.30281 | 0.30609 | 0.30919 | 0.31211 | 0.31486 | 0.31747 | 0.31993 | 0.32224 | 0.32442 | 0.32645 | 0.32822 | 0.32909 | 0.32844 | 0.32728 | 0.32589 | 0.32429 | 0.32249 | 0.32051 | 0.31836 | 0.31604 | 0.31356 | 0.31092 | 0.30813 | 0.30519 | 0.30209 | 0.29883 | 0.29541 | 0.29182 | 0.28804 | 0.28407 | 0.27988 | 0.27544 | 0.27072 | 0.26567 | 0.26023 | 0.25433 | 0.24784 | 0.24063 | 0.23247 | 0.22306 | 0.21193 | 0.19835 | 0.18108 | 0.15776 | 0.12286 | 0
cCl | m | 5.3286 | 5.2795 | 5.2633 | 5.2396 | 5.2098 | 5.1747 | 5.1349 | 5.091 | 5.0433 | 4.9922 | 4.9381 | 4.8812 | 4.822 | 4.7607 | 4.6963 | 4.6308 | 4.5703 | 4.5056 | 4.4397 | 4.3728 | 4.3046 | 4.2353 | 4.1649 | 4.0934 | 4.0207 | 3.947 | 3.8721 | 3.7962 | 3.7191 | 3.6408 | 3.5612 | 3.4803 | 3.3979 | 3.314 | 3.2282 | 3.1403 | 3.05 | 2.9568 | 2.8603 | 2.7596 | 2.6537 | 2.5413 | 2.4204 | 2.2883 | 2.1408 | 1.9716 | 1.7697 | 1.5144 | 1.157 | 0
cCl_additional | m | 4.0267 | 3.9896 | 3.9775 | 3.96 | 3.9378 | 3.9118 | 3.8824 | 3.85 | 3.8149 | 3.7774 | 3.7378 | 3.6964 | 3.6534 | 3.6093 | 3.5632 | 3.5169 | 3.4754 | 3.4312 | 3.3866 | 3.3413 | 3.2954 | 3.2486 | 3.2011 | 3.1527 | 3.1034 | 3.0532 | 3.0021 | 2.95 | 2.8969 | 2.8428 | 2.7874 | 2.7308 | 2.6728 | 2.6134 | 2.5522 | 2.4891 | 2.4238 | 2.3558 | 2.2849 | 2.2102 | 2.1309 | 2.046 | 1.9538 | 1.8519 | 1.7371 | 1.6038 | 1.4432 | 1.238 | 0.94804 | 0
cCl_basic | m | 1.3019 | 1.2898 | 1.2857 | 1.2797 | 1.272 | 1.2629 | 1.2525 | 1.241 | 1.2284 | 1.2148 | 1.2003 | 1.1848 | 1.1686 | 1.1514 | 1.1331 | 1.1139 | 1.0949 | 1.0744 | 1.0532 | 1.0314 | 1.0093 | 0.98672 | 0.96385 | 0.9407 | 0.91732 | 0.89375 | 0.87 | 0.84612 | 0.82211 | 0.798 | 0.7738 | 0.7495 | 0.72511 | 0.70061 | 0.67599 | 0.65121 | 0.62624 | 0.601 | 0.57543 | 0.5494 | 0.52274 | 0.49525 | 0.4666 | 0.43633 | 0.40375 | 0.36776 | 0.3265 | 0.2764 | 0.20899 | 0
Gamma |  | 229.1618 | 228.8989 | 228.1974 | 227.1737 | 225.8826 | 224.3609 | 222.6362 | 220.7308 | 218.6631 | 216.4491 | 214.1034 | 211.6396 | 209.0715 | 206.4149 | 203.6924 | 200.9364 | 198.1648 | 195.3574 | 192.5031 | 189.599 | 186.6445 | 183.64 | 180.5863 | 177.4844 | 174.3348 | 171.1374 | 167.892 | 164.5983 | 161.2552 | 157.8606 | 154.4116 | 150.9043 | 147.3337 | 143.6928 | 139.9731 | 136.1634 | 132.2491 | 128.2116 | 124.0263 | 119.6608 | 115.0717 | 110.1995 | 104.9614 | 99.2381 | 92.8516 | 85.5228 | 76.7815 | 65.7386 | 50.2906 | 0
Gamma_additional |  | 173.1729 | 172.9765 | 172.4533 | 171.6917 | 170.7329 | 169.6053 | 168.33 | 166.9243 | 165.4026 | 163.778 | 162.0622 | 160.2671 | 158.4049 | 156.4904 | 154.545 | 152.6037 | 150.6897 | 148.7739 | 146.8386 | 144.8763 | 142.883 | 140.8563 | 138.7945 | 136.6963 | 134.5604 | 132.3853 | 130.1693 | 127.9112 | 125.6088 | 123.2594 | 120.8597 | 118.4059 | 115.8926 | 113.3138 | 110.6615 | 107.9258 | 105.0942 | 102.1505 | 99.0738 | 95.8367 | 92.4028 | 88.7222 | 84.7257 | 80.3139 | 75.3389 | 69.569 | 62.6145 | 53.7396 | 41.2062 | 0
Gamma_basic |  | 55.9889 | 55.9224 | 55.744 | 55.4821 | 55.1497 | 54.7556 | 54.3062 | 53.8065 | 53.2604 | 52.6712 | 52.0412 | 51.3725 | 50.6666 | 49.9245 | 49.1474 | 48.3327 | 47.4751 | 46.5834 | 45.6645 | 44.7227 | 43.7614 | 42.7836 | 41.7918 | 40.7881 | 39.7744 | 38.7521 | 37.7227 | 36.6871 | 35.6465 | 34.6012 | 33.5519 | 32.4985 | 31.441 | 30.379 | 29.3116 | 28.2375 | 27.1549 | 26.0611 | 24.9525 | 23.8241 | 22.6689 | 21.4773 | 20.2357 | 18.9242 | 17.5127 | 15.9538 | 14.167 | 11.999 | 9.0845 | 0
Wing load | N | 46061.7633 | 45636.7506 | 45496.6784 | 45292.4261 | 45034.877 | 44731.3647 | 44387.4079 | 44007.4196 | 43595.0857 | 43153.6028 | 42685.8535 | 42194.5653 | 41682.502 | 41152.791 | 40596.009 | 40029.753 | 39506.8899 | 38947.1718 | 38378.1174 | 37799.1216 | 37210.0764 | 36611.0772 | 36002.2892 | 35383.8773 | 34755.9667 | 34118.5114 | 33471.4718 | 32814.8148 | 32148.2834 | 31471.4766 | 30783.8216 | 30084.5392 | 29372.598 | 28646.6541 | 27904.9709 | 27145.3104 | 26364.7845 | 25559.6472 | 24725.0008 | 23854.3693 | 22939.0657 | 21967.2223 | 20922.2546 | 19780.3105 | 18505.7905 | 17042.8385 | 15297.2863 | 13090.9657 | 10001.5701 | 0
Additional load | N | 34807.9358 | 34487.2208 | 34382.764 | 34230.784 | 34039.545 | 33814.6402 | 33560.3076 | 33279.9712 | 32976.5326 | 32652.5605 | 32310.4352 | 31952.4896 | 31581.1891 | 31199.4473 | 30800.9956 | 30401.2021 | 30042.1539 | 29660.2073 | 29274.3557 | 28883.1267 | 28485.7194 | 28081.6471 | 27670.5778 | 27252.2494 | 26826.421 | 26392.7719 | 25950.9963 | 25500.8079 | 25041.7788 | 24573.3817 | 24094.9637 | 23605.7149 | 23104.6286 | 22590.4495 | 22061.6054 | 21516.1163 | 20951.469 | 20364.4444 | 19750.8725 | 19105.2782 | 18420.3551 | 17686.1626 | 16888.851 | 16008.5506 | 15015.6629 | 13863.8246 | 12474.9868 | 10701.6971 | 8195.0285 | 0
Basic load | N | 11253.8276 | 11149.5299 | 11113.9143 | 11061.6421 | 10995.332 | 10916.7245 | 10827.1003 | 10727.4485 | 10618.5531 | 10501.0423 | 10375.4183 | 10242.0757 | 10101.3129 | 9953.3436 | 9795.0133 | 9628.551 | 9464.736 | 9286.9645 | 9103.7616 | 8915.9949 | 8724.357 | 8529.4301 | 8331.7114 | 8131.6279 | 7929.5456 | 7725.7396 | 7520.4755 | 7314.0069 | 7106.5046 | 6898.0949 | 6688.8579 | 6478.8243 | 6267.9694 | 6056.2046 | 5843.3654 | 5629.1941 | 5413.3155 | 5195.2028 | 4974.1282 | 4749.0911 | 4518.7105 | 4281.0598 | 4033.4036 | 3771.76 | 3490.1276 | 3179.0139 | 2822.2995 | 2389.2686 | 1806.5416 | 0
DRAG
CD_zero |  | 0.0036687
Oswald factor |  | 0.70815
CD_induced at Alpha = 3.999999999999999 deg |  | 0.019291
CD_wave |  | 0
CD at alpha = 3.999999999999999 deg |  | 0.023659
DRAG POLAR CURVE
CL |  | 0.15605 | 0.22437 | 0.29269 | 0.36101 | 0.42934 | 0.49766 | 0.56598 | 0.6343 | 0.70262 | 0.77094 | 0.83926 | 0.90758 | 0.97591 | 1.0442 | 1.1125 | 1.181 | 1.2506 | 1.3217 | 1.3938 | 1.4654 | 1.534 | 1.5962 | 1.6477 | 1.6831 | 1.6961 | 1.6796 | 1.6253 | 1.524 | 1.3657 | 1.1393 | 0.83274
CD |  | 0.024508 | 0.024281 | 0.024086 | 0.023931 | 0.023813 | 0.023723 | 0.023666 | 0.023642 | 0.023652 | 0.023694 | 0.023774 | 0.023892 | 0.024043 | 0.024224 | 0.024438 | 0.024687 | 0.024968 | 0.025283 | 0.025636 | 0.026025 | 0.026446 | 0.026898 | 0.027385 | 0.027905 | 0.028457 | 0.029035 | 0.029361 | 0.029578 | 0.02972 | 0.029803 | 0.029834
DRAG DISTRIBUTIONS
y stations | m | 0 | 0.36058 | 0.72115 | 1.0817 | 1.4423 | 1.8029 | 2.1635 | 2.524 | 2.8846 | 3.2452 | 3.6058 | 3.9663 | 4.3269 | 4.6875 | 5.0481 | 5.4087 | 5.7692 | 6.1298 | 6.4904 | 6.851 | 7.2115 | 7.5721 | 7.9327 | 8.2933 | 8.6539 | 9.0144 | 9.375 | 9.7356 | 10.0962 | 10.4567 | 10.8173 | 11.1779 | 11.5385 | 11.899 | 12.2596 | 12.6202 | 12.9808 | 13.3414 | 13.7019 | 14.0625 | 14.4231 | 14.7837 | 15.1442 | 15.5048 | 15.8654 | 16.226 | 16.5866 | 16.9471 | 17.3077 | 17.6683
eta stations |  | 0 | 0.020408 | 0.040816 | 0.061224 | 0.081633 | 0.10204 | 0.12245 | 0.14286 | 0.16327 | 0.18367 | 0.20408 | 0.22449 | 0.2449 | 0.26531 | 0.28571 | 0.30612 | 0.32653 | 0.34694 | 0.36735 | 0.38776 | 0.40816 | 0.42857 | 0.44898 | 0.46939 | 0.4898 | 0.5102 | 0.53061 | 0.55102 | 0.57143 | 0.59184 | 0.61224 | 0.63265 | 0.65306 | 0.67347 | 0.69388 | 0.71429 | 0.73469 | 0.7551 | 0.77551 | 0.79592 | 0.81633 | 0.83673 | 0.85714 | 0.87755 | 0.89796 | 0.91837 | 0.93878 | 0.95918 | 0.97959 | 1
Alpha = 0.0 deg
Cd_parasite |  | 0.0047311 | 0.0047241 | 0.0047111 | 0.004699 | 0.0046877 | 0.004677 | 0.004667 | 0.0046575 | 0.0046485 | 0.0046399 | 0.0046318 | 0.0046241 | 0.0046168 | 0.0046098 | 0.0046036 | 0.0046013 | 0.0046065 | 0.0046131 | 0.0046202 | 0.0046276 | 0.0046353 | 0.0046433 | 0.0046515 | 0.0046599 | 0.0046684 | 0.0046769 | 0.0046855 | 0.0046941 | 0.0047027 | 0.0047112 | 0.0047198 | 0.0047282 | 0.0047366 | 0.0047449 | 0.0047532 | 0.0047613 | 0.0047694 | 0.0047775 | 0.0047856 | 0.0047937 | 0.004802 | 0.0048116 | 0.0048262 | 0.0048421 | 0.00486 | 0.0048807 | 0.0049059 | 0.0049395 | 0.0050092 | 0.005309
Cd_induced |  | 0.0058293 | 0.0059337 | 0.0059535 | 0.0059634 | 0.0059693 | 0.0059729 | 0.0059753 | 0.0059768 | 0.0059777 | 0.0059781 | 0.0059783 | 0.0059782 | 0.0059778 | 0.0059773 | 0.0059759 | 0.0059563 | 0.0058951 | 0.0058306 | 0.0057659 | 0.0057011 | 0.0056362 | 0.0055712 | 0.0055062 | 0.0054411 | 0.005376 | 0.0053108 | 0.0052456 | 0.0051804 | 0.0051153 | 0.0050502 | 0.0049852 | 0.0049203 | 0.0048555 | 0.0047908 | 0.0047262 | 0.0046619 | 0.0045979 | 0.0045343 | 0.0044713 | 0.0044091 | 0.004348 | 0.0042888 | 0.0042324 | 0.004181 | 0.0041389 | 0.004117 | 0.0041481 | 0.0043764 | 0.0063957 | -0.010657
Cd |  | 0.01056 | 0.010658 | 0.010665 | 0.010662 | 0.010657 | 0.01065 | 0.010642 | 0.010634 | 0.010626 | 0.010618 | 0.01061 | 0.010602 | 0.010595 | 0.010587 | 0.01058 | 0.010558 | 0.010502 | 0.010444 | 0.010386 | 0.010329 | 0.010272 | 0.010215 | 0.010158 | 0.010101 | 0.010044 | 0.0099877 | 0.0099311 | 0.0098745 | 0.009818 | 0.0097615 | 0.009705 | 0.0096485 | 0.0095921 | 0.0095357 | 0.0094794 | 0.0094232 | 0.0093673 | 0.0093118 | 0.0092569 | 0.0092028 | 0.00915 | 0.0091004 | 0.0090586 | 0.0090231 | 0.0089989 | 0.0089977 | 0.009054 | 0.0093159 | 0.011405 | -0.0053476
Drag | N | 410.7899 | 407.6841 | 401.0445 | 394.0664 | 386.9701 | 379.8277 | 372.6697 | 365.5109 | 358.359 | 351.2182 | 344.0909 | 336.9784 | 329.8815 | 322.8005 | 315.7254 | 308.8946 | 302.6251 | 296.35 | 290.1346 | 283.9767 | 277.8749 | 271.8281 | 265.8353 | 259.8957 | 254.0099 | 248.1724 | 242.3842 | 236.6486 | 230.9639 | 225.3295 | 219.7453 | 214.2113 | 208.7277 | 203.2952 | 197.9144 | 192.5864 | 187.3129 | 182.096 | 176.9389 | 171.8461 | 166.8245 | 161.9063 | 157.1684 | 152.5733 | 148.1952 | 144.2072 | 141.1162 | 141.0891 | 167.6968 | -76.2724
Alpha = 2.0 deg
Cd_parasite |  | 0.0043629 | 0.0043583 | 0.0043497 | 0.0043417 | 0.0043341 | 0.004327 | 0.0043202 | 0.0043138 | 0.0043077 | 0.0043018 | 0.0042961 | 0.0042907 | 0.0042854 | 0.0042803 | 0.0042756 | 0.0042764 | 0.0042895 | 0.0043034 | 0.0043174 | 0.0043317 | 0.0043461 | 0.0043606 | 0.0043752 | 0.0043898 | 0.0044045 | 0.0044192 | 0.0044338 | 0.0044483 | 0.0044628 | 0.0044772 | 0.0044915 | 0.0045056 | 0.0045196 | 0.0045334 | 0.0045469 | 0.0045602 | 0.0045733 | 0.004586 | 0.0045983 | 0.0046102 | 0.0046233 | 0.0046399 | 0.0046565 | 0.0046732 | 0.00469 | 0.004707 | 0.004735 | 0.0047752 | 0.0048507 | 0.005309
Cd_induced |  | 0.0086985 | 0.0088539 | 0.0088837 | 0.0088988 | 0.0089078 | 0.0089136 | 0.0089175 | 0.0089201 | 0.0089218 | 0.0089229 | 0.0089235 | 0.0089236 | 0.0089234 | 0.008923 | 0.0089212 | 0.0088993 | 0.0088347 | 0.0087694 | 0.0087039 | 0.0086381 | 0.0085722 | 0.008506 | 0.0084397 | 0.0083734 | 0.0083071 | 0.0082405 | 0.0081737 | 0.008107 | 0.0080403 | 0.0079737 | 0.0079071 | 0.0078406 | 0.0077742 | 0.0077079 | 0.0076419 | 0.0075761 | 0.0075108 | 0.0074461 | 0.0073822 | 0.0073195 | 0.0072587 | 0.0072007 | 0.0071473 | 0.0071021 | 0.0070722 | 0.0070759 | 0.0071682 | 0.0075922 | 0.011032 | -0.017685
Cd |  | 0.013061 | 0.013212 | 0.013233 | 0.01324 | 0.013242 | 0.013241 | 0.013238 | 0.013234 | 0.01323 | 0.013225 | 0.01322 | 0.013214 | 0.013209 | 0.013203 | 0.013197 | 0.013176 | 0.013124 | 0.013073 | 0.013021 | 0.01297 | 0.012918 | 0.012867 | 0.012815 | 0.012763 | 0.012712 | 0.01266 | 0.012607 | 0.012555 | 0.012503 | 0.012451 | 0.012399 | 0.012346 | 0.012294 | 0.012241 | 0.012189 | 0.012136 | 0.012084 | 0.012032 | 0.01198 | 0.01193 | 0.011882 | 0.011841 | 0.011804 | 0.011775 | 0.011762 | 0.011783 | 0.011903 | 0.012367 | 0.015883 | -0.012376
Drag | N | 508.0765 | 505.3966 | 497.6443 | 489.3463 | 480.8357 | 472.2234 | 463.5579 | 454.8638 | 446.1543 | 437.4373 | 428.7176 | 419.9983 | 411.2811 | 402.567 | 393.8316 | 385.4962 | 378.1998 | 370.9534 | 363.7506 | 356.5914 | 349.4758 | 342.4044 | 335.3772 | 328.3949 | 321.4594 | 314.5627 | 307.7061 | 300.8969 | 294.1324 | 287.4123 | 280.7366 | 274.1054 | 267.519 | 260.9781 | 254.4834 | 248.036 | 241.6376 | 235.2905 | 228.9982 | 222.766 | 216.635 | 210.6578 | 204.7981 | 199.109 | 193.7013 | 188.846 | 185.5254 | 187.3039 | 233.5424 | -176.5214
Alpha = 10.0 deg
Cd_parasite |  | 0.0051559 | 0.0051877 | 0.0052553 | 0.0053231 | 0.005387 | 0.0054477 | 0.0055055 | 0.005561 | 0.0056145 | 0.0056701 | 0.0057302 | 0.0057888 | 0.0058464 | 0.0059035 | 0.0059583 | 0.0060035 | 0.0060329 | 0.006056 | 0.0060776 | 0.0060974 | 0.0061155 | 0.0061318 | 0.0061462 | 0.0061589 | 0.0061696 | 0.0061784 | 0.0061852 | 0.0061898 | 0.0061923 | 0.0061923 | 0.0061897 | 0.0061842 | 0.0061755 | 0.0061631 | 0.0061465 | 0.006125 | 0.0060977 | 0.0060634 | 0.0060247 | 0.0059813 | 0.0059265 | 0.005857 | 0.0057685 | 0.0056699 | 0.0055437 | 0.0053915 | 0.0052033 | 0.0049864 | 0.0047717 | 0.005309
Cd_induced |  | 0.020464 | 0.02083 | 0.020905 | 0.020945 | 0.020971 | 0.02099 | 0.021003 | 0.021014 | 0.021022 | 0.021029 | 0.021034 | 0.021039 | 0.021042 | 0.021045 | 0.021045 | 0.021016 | 0.020939 | 0.020871 | 0.020803 | 0.020735 | 0.020665 | 0.020595 | 0.020525 | 0.020454 | 0.020384 | 0.020312 | 0.020239 | 0.020167 | 0.020094 | 0.020022 | 0.019949 | 0.019876 | 0.019802 | 0.019729 | 0.019656 | 0.019583 | 0.019511 | 0.019439 | 0.019369 | 0.019302 | 0.019237 | 0.019179 | 0.019132 | 0.019103 | 0.019111 | 0.019203 | 0.019523 | 0.020708 | 0.029824 | -0.045545
Cd |  | 0.02562 | 0.026018 | 0.02616 | 0.026268 | 0.026358 | 0.026437 | 0.026509 | 0.026575 | 0.026637 | 0.026699 | 0.026764 | 0.026827 | 0.026889 | 0.026949 | 0.027003 | 0.02702 | 0.026972 | 0.026927 | 0.026881 | 0.026832 | 0.026781 | 0.026727 | 0.026671 | 0.026613 | 0.026553 | 0.02649 | 0.026425 | 0.026357 | 0.026287 | 0.026214 | 0.026138 | 0.02606 | 0.025978 | 0.025892 | 0.025802 | 0.025708 | 0.025609 | 0.025503 | 0.025394 | 0.025283 | 0.025164 | 0.025036 | 0.0249 | 0.024772 | 0.024654 | 0.024594 | 0.024726 | 0.025695 | 0.034595 | -0.040236
Drag | N | 996.5758 | 995.2405 | 983.7614 | 970.8403 | 957.1124 | 942.8776 | 928.2806 | 913.4032 | 898.2979 | 883.1295 | 867.9818 | 852.6729 | 837.2248 | 821.6596 | 805.8535 | 790.538 | 777.2385 | 764.0908 | 750.9177 | 737.719 | 724.4982 | 711.2603 | 698.01 | 684.7525 | 671.4974 | 658.2251 | 644.938 | 631.6596 | 618.3841 | 605.1105 | 591.838 | 578.5649 | 565.289 | 552.0073 | 538.7155 | 525.4081 | 512.0784 | 498.7179 | 485.392 | 472.1156 | 458.7952 | 445.4268 | 432.0195 | 418.8802 | 406.013 | 394.1772 | 385.3799 | 389.1438 | 508.691 | -573.8808
PITCHING MOMENT
CM_ac |  | -0.12293
CM_alpha | 1/deg | 0
CM at alpha = 3.999999999999999 deg |  | -0.12286
PITCHING MOMENT CURVE
Alpha | deg | -2 | -1.2667 | -0.53333 | 0.2 | 0.93333 | 1.6667 | 2.4 | 3.1333 | 3.8667 | 4.6 | 5.3333 | 6.0667 | 6.8 | 7.5333 | 8.2667 | 9 | 9.7333 | 10.4667 | 11.2 | 11.9333 | 12.6667 | 13.4 | 14.1333 | 14.8667 | 15.6 | 16.3333 | 17.0667 | 17.8 | 18.5333 | 19.2667 | 20
CM |  | -0.12293 | -0.12293 | -0.12293 | -0.12265 | -0.12269 | -0.12273 | -0.12277 | -0.12281 | -0.12285 | -0.12289 | -0.12293 | -0.12297 | -0.12301 | -0.12305 | -0.12309 | -0.12313 | -0.12317 | -0.12321 | -0.12325 | -0.12328 | -0.12332 | -0.12336 | -0.1234 | -0.12344 | -0.12348 | -0.12352 | -0.12356 | -0.1236 | -0.12364 | -0.12368 | -0.12372
PITCHING MOMENT DISTRIBUTIONS
y stations | m | 0 | 0.36058 | 0.72115 | 1.0817 | 1.4423 | 1.8029 | 2.1635 | 2.524 | 2.8846 | 3.2452 | 3.6058 | 3.9663 | 4.3269 | 4.6875 | 5.0481 | 5.4087 | 5.7692 | 6.1298 | 6.4904 | 6.851 | 7.2115 | 7.5721 | 7.9327 | 8.2933 | 8.6539 | 9.0144 | 9.375 | 9.7356 | 10.0962 | 10.4567 | 10.8173 | 11.1779 | 11.5385 | 11.899 | 12.2596 | 12.6202 | 12.9808 | 13.3414 | 13.7019 | 14.0625 | 14.4231 | 14.7837 | 15.1442 | 15.5048 | 15.8654 | 16.226 | 16.5866 | 16.9471 | 17.3077 | 17.6683
eta stations |  | 0 | 0.020408 | 0.040816 | 0.061224 | 0.081633 | 0.10204 | 0.12245 | 0.14286 | 0.16327 | 0.18367 | 0.20408 | 0.22449 | 0.2449 | 0.26531 | 0.28571 | 0.30612 | 0.32653 | 0.34694 | 0.36735 | 0.38776 | 0.40816 | 0.42857 | 0.44898 | 0.46939 | 0.4898 | 0.5102 | 0.53061 | 0.55102 | 0.57143 | 0.59184 | 0.61224 | 0.63265 | 0.65306 | 0.67347 | 0.69388 | 0.71429 | 0.73469 | 0.7551 | 0.77551 | 0.79592 | 0.81633 | 0.83673 | 0.85714 | 0.87755 | 0.89796 | 0.91837 | 0.93878 | 0.95918 | 0.97959 | 1
Alpha = 0.0 deg
Cm |  | -0.12625 | -0.12597 | -0.1257 | -0.12541 | -0.1251 | -0.12476 | -0.1244 | -0.12402 | -0.12362 | -0.12319 | -0.12274 | -0.12227 | -0.12176 | -0.12123 | -0.12067 | -0.1203 | -0.12042 | -0.12055 | -0.12069 | -0.12083 | -0.12097 | -0.12112 | -0.12127 | -0.12143 | -0.12159 | -0.12176 | -0.12193 | -0.1221 | -0.12228 | -0.12246 | -0.12264 | -0.12283 | -0.12302 | -0.12322 | -0.12342 | -0.12362 | -0.12382 | -0.12403 | -0.12423 | -0.12444 | -0.12464 | -0.12484 | -0.12503 | -0.1252 | -0.12534 | -0.12544 | -0.12547 | -0.12537 | -0.12501 | 0
Moment | N | -22098.9364 | -21323.8891 | -20564.6054 | -19817.0402 | -19081.5344 | -18358.3515 | -17647.7094 | -16949.7945 | -16264.77 | -15592.7816 | -14933.9613 | -14288.4299 | -13656.3001 | -13037.6771 | -12432.7404 | -11913.1688 | -11568.5929 | -11229.3637 | -10895.2309 | -10566.1563 | -10242.1081 | -9923.0598 | -9608.9888 | -9299.8763 | -8995.7062 | -8696.4655 | -8402.1425 | -8112.7272 | -7828.2112 | -7548.5873 | -7273.8488 | -7003.9894 | -6739.0026 | -6478.8814 | -6223.6174 | -5973.2003 | -5727.6167 | -5486.8491 | -5250.8732 | -5019.656 | -4793.1511 | -4571.2928 | -4353.9859 | -4141.0899 | -3932.39 | -3727.5438 | -3525.9682 | -3326.56 | -3126.7384 | 0
Alpha = 2.0 deg
Cm |  | -0.12785 | -0.12744 | -0.12704 | -0.1266 | -0.12614 | -0.12563 | -0.1251 | -0.12453 | -0.12393 | -0.12329 | -0.12261 | -0.1219 | -0.12114 | -0.12035 | -0.1195 | -0.11894 | -0.11912 | -0.11931 | -0.11951 | -0.11972 | -0.11993 | -0.12015 | -0.12038 | -0.12061 | -0.12086 | -0.12111 | -0.12136 | -0.12163 | -0.1219 | -0.12218 | -0.12247 | -0.12276 | -0.12306 | -0.12337 | -0.12369 | -0.12402 | -0.12435 | -0.12469 | -0.12503 | -0.12537 | -0.12571 | -0.12604 | -0.12637 | -0.12666 | -0.12692 | -0.1271 | -0.12717 | -0.12702 | -0.12644 | 0
Moment | N | -22379.9189 | -21572.777 | -20783.3233 | -20005.5051 | -19239.8238 | -18486.6649 | -17746.3452 | -17019.1336 | -16305.2638 | -15604.9417 | -14918.3507 | -14245.6553 | -13587.0032 | -12942.5252 | -12312.4518 | -11778.6613 | -11443.6673 | -11113.918 | -10789.0761 | -10469.105 | -10153.9714 | -9843.6449 | -9538.0987 | -9237.3089 | -8941.2541 | -8649.9159 | -8363.2769 | -8081.3208 | -7804.033 | -7531.3995 | -7263.4066 | -7000.04 | -6741.2844 | -6487.123 | -6237.536 | -5992.4995 | -5751.984 | -5515.952 | -5284.3544 | -5057.1261 | -4834.179 | -4615.3911 | -4400.5898 | -4189.524 | -3981.8153 | -3776.8665 | -3573.6691 | -3370.3277 | -3162.4349 | 0
Alpha = 10.0 deg
Cm |  | -0.13427 | -0.13333 | -0.13239 | -0.13137 | -0.13029 | -0.12912 | -0.12788 | -0.12656 | -0.12516 | -0.12367 | -0.1221 | -0.12043 | -0.11867 | -0.11681 | -0.11483 | -0.11351 | -0.11392 | -0.11436 | -0.11481 | -0.11528 | -0.11577 | -0.11627 | -0.1168 | -0.11735 | -0.11791 | -0.1185 | -0.11911 | -0.11974 | -0.12039 | -0.12106 | -0.12176 | -0.12248 | -0.12323 | -0.124 | -0.1248 | -0.12561 | -0.12646 | -0.12732 | -0.12819 | -0.12908 | -0.12998 | -0.13086 | -0.13172 | -0.13252 | -0.13322 | -0.13374 | -0.13395 | -0.13361 | -0.13215 | 0
Moment | N | -23503.8486 | -22568.3287 | -21658.1948 | -20759.3648 | -19872.9815 | -18999.9187 | -18140.8883 | -17296.4902 | -16467.2392 | -15653.582 | -14855.9085 | -14074.5569 | -13309.8157 | -12561.9174 | -11831.2975 | -11240.6315 | -10943.9649 | -10652.1354 | -10364.4568 | -10080.9001 | -9801.4244 | -9525.9855 | -9254.5384 | -8987.0394 | -8723.446 | -8463.7178 | -8207.8144 | -7955.6951 | -7707.32 | -7462.6484 | -7221.6377 | -6984.2421 | -6750.4117 | -6520.0896 | -6293.2104 | -6069.6964 | -5849.4532 | -5632.3637 | -5418.279 | -5207.0064 | -4998.2904 | -4791.7844 | -4587.0055 | -4383.2607 | -4179.5168 | -3974.1573 | -3764.4728 | -3545.3987 | -3305.2205 | 0

## HORIZONTAL_TAIL
Description | Unit | Value
GLOBAL DATA
Critical Mach Number |  | 0.79655
Aerodynamic Center (LRF) | m | 1.2225
Aerodynamic Center (MAC) |  | 0.2187
LIFT
CL_alpha | 1/deg | 0.070187
CL_zero |  | 0
CL_star |  | 0.6992
CL_max |  | 1.8187
Alpha_zero_lift | deg | 0
Alpha_star | deg | 9.9619
Alpha_stall | deg | 27.771
CL at Alpha = -4.7276028086825619 deg |  | 0.14037
LIFT CURVE
Alpha | deg | -6.6186 | -6.1123 | -5.6408 | -5.1711 | -4.7033 | -4.2373 | -3.7727 | -3.297 | -2.8155 | -2.3319 | -1.8459 | -1.3576 | -0.86688 | -0.37369 | 0.12202 | 0.61953 | 1.1154 | 1.6089 | 2.102 | 2.5997 | 3.1117 | 3.6545 | 4.2418 | 4.8916 | 5.6241 | 6.4613 | 7.461 | 8.6263 | 9.9801 | 11.5431 | 13.279
CL |  | -0.46454 | -0.42901 | -0.39591 | -0.36295 | -0.33011 | -0.2974 | -0.26479 | -0.23141 | -0.19761 | -0.16367 | -0.12956 | -0.095286 | -0.060844 | -0.026228 | 0.0085645 | 0.043483 | 0.078288 | 0.11292 | 0.14753 | 0.18247 | 0.2184 | 0.2565 | 0.29772 | 0.34333 | 0.39474 | 0.4535 | 0.52367 | 0.60546 | 0.70048 | 0.81063 | 0.93569
LIFT DISTRIBUTIONS
y stations | m | 0 | 0.14231 | 0.28463 | 0.42694 | 0.56925 | 0.71157 | 0.85388 | 0.99619 | 1.1385 | 1.2808 | 1.4231 | 1.5654 | 1.7078 | 1.8501 | 1.9924 | 2.1347 | 2.277 | 2.4193 | 2.5616 | 2.704 | 2.8463 | 2.9886 | 3.1309 | 3.2732 | 3.4155 | 3.5578 | 3.7002 | 3.8425 | 3.9848 | 4.1271 | 4.2694 | 4.4117 | 4.554 | 4.6963 | 4.8387 | 4.981 | 5.1233 | 5.2656 | 5.4079 | 5.5502 | 5.6925 | 5.8349 | 5.9772 | 6.1195 | 6.2618 | 6.4041 | 6.5464 | 6.6887 | 6.831 | 6.9734
eta stations |  | 0 | 0.020408 | 0.040816 | 0.061224 | 0.081633 | 0.10204 | 0.12245 | 0.14286 | 0.16327 | 0.18367 | 0.20408 | 0.22449 | 0.2449 | 0.26531 | 0.28571 | 0.30612 | 0.32653 | 0.34694 | 0.36735 | 0.38776 | 0.40816 | 0.42857 | 0.44898 | 0.46939 | 0.4898 | 0.5102 | 0.53061 | 0.55102 | 0.57143 | 0.59184 | 0.61224 | 0.63265 | 0.65306 | 0.67347 | 0.69388 | 0.71429 | 0.73469 | 0.7551 | 0.77551 | 0.79592 | 0.81633 | 0.83673 | 0.85714 | 0.87755 | 0.89796 | 0.91837 | 0.93878 | 0.95918 | 0.97959 | 1
Alpha = 0.0 deg
Cl |  | 0 | 0 | 0 | 0 | 0 | 0 | 0 | 0 | 0 | 0 | 0 | 0 | 0 | 0 | 0 | 0 | 0 | 0 | 0 | 0 | 0 | 0 | 0 | 0 | 0 | 0 | 0 | 0 | 0 | 0 | 0 | 0 | 0 | 0 | 0 | 0 | 0 | 0 | 0 | 0 | 0 | 0 | 0 | 0 | 0 | 0 | 0 | 0 | 0 | 0
Cl_additional |  | 0.043693 | 0.043858 | 0.044177 | 0.044484 | 0.044779 | 0.04506 | 0.045327 | 0.045579 | 0.045817 | 0.046041 | 0.046248 | 0.04644 | 0.046617 | 0.046776 | 0.046919 | 0.047044 | 0.04715 | 0.047238 | 0.047307 | 0.047354 | 0.04738 | 0.047383 | 0.047362 | 0.047315 | 0.04724 | 0.047136 | 0.047 | 0.046829 | 0.046621 | 0.046372 | 0.046079 | 0.045737 | 0.04534 | 0.044884 | 0.04436 | 0.043761 | 0.043077 | 0.042296 | 0.041404 | 0.040384 | 0.039215 | 0.037869 | 0.036311 | 0.034495 | 0.032355 | 0.029797 | 0.026666 | 0.022684 | 0.017189 | 0
Cl_basic |  | -0.043693 | -0.043858 | -0.044177 | -0.044484 | -0.044779 | -0.04506 | -0.045327 | -0.045579 | -0.045817 | -0.046041 | -0.046248 | -0.04644 | -0.046617 | -0.046776 | -0.046919 | -0.047044 | -0.04715 | -0.047238 | -0.047307 | -0.047354 | -0.04738 | -0.047383 | -0.047362 | -0.047315 | -0.04724 | -0.047136 | -0.047 | -0.046829 | -0.046621 | -0.046372 | -0.046079 | -0.045737 | -0.04534 | -0.044884 | -0.04436 | -0.043761 | -0.043077 | -0.042296 | -0.041404 | -0.040384 | -0.039215 | -0.037869 | -0.036311 | -0.034495 | -0.032355 | -0.029797 | -0.026666 | -0.022684 | -0.017189 | 0
cCl | m | 0 | 0 | 0 | 0 | 0 | 0 | 0 | 0 | 0 | 0 | 0 | 0 | 0 | 0 | 0 | 0 | 0 | 0 | 0 | 0 | 0 | 0 | 0 | 0 | 0 | 0 | 0 | 0 | 0 | 0 | 0 | 0 | 0 | 0 | 0 | 0 | 0 | 0 | 0 | 0 | 0 | 0 | 0 | 0 | 0 | 0 | 0 | 0 | 0 | 0
cCl_additional | m | 0.15904 | 0.15842 | 0.15834 | 0.1582 | 0.15799 | 0.15773 | 0.1574 | 0.157 | 0.15654 | 0.15602 | 0.15543 | 0.15478 | 0.15407 | 0.15329 | 0.15245 | 0.15154 | 0.15057 | 0.14953 | 0.14842 | 0.14725 | 0.14601 | 0.14469 | 0.14331 | 0.14184 | 0.1403 | 0.13868 | 0.13696 | 0.13516 | 0.13326 | 0.13125 | 0.12913 | 0.1269 | 0.12453 | 0.12203 | 0.11936 | 0.11653 | 0.11351 | 0.11027 | 0.10679 | 0.10303 | 0.098949 | 0.094496 | 0.089595 | 0.08415 | 0.078027 | 0.071025 | 0.062819 | 0.052805 | 0.039533 | 0
cCl_basic | m | 0.15904 | 0.15842 | 0.15834 | 0.1582 | 0.15799 | 0.15773 | 0.1574 | 0.157 | 0.15654 | 0.15602 | 0.15543 | 0.15478 | 0.15407 | 0.15329 | 0.15245 | 0.15154 | 0.15057 | 0.14953 | 0.14842 | 0.14725 | 0.14601 | 0.14469 | 0.14331 | 0.14184 | 0.1403 | 0.13868 | 0.13696 | 0.13516 | 0.13326 | 0.13125 | 0.12913 | 0.1269 | 0.12453 | 0.12203 | 0.11936 | 0.11653 | 0.11351 | 0.11027 | 0.10679 | 0.10303 | 0.098949 | 0.094496 | 0.089595 | 0.08415 | 0.078027 | 0.071025 | 0.062819 | 0.052805 | 0.039533 | 0
Gamma |  | 0 | 0 | 0 | 0 | 0 | 0 | 0 | 0 | 0 | 0 | 0 | 0 | 0 | 0 | 0 | 0 | 0 | 0 | 0 | 0 | 0 | 0 | 0 | 0 | 0 | 0 | 0 | 0 | 0 | 0 | 0 | 0 | 0 | 0 | 0 | 0 | 0 | 0 | 0 | 0 | 0 | 0 | 0 | 0 | 0 | 0 | 0 | 0 | 0 | 0
Gamma_additional |  | 6.87 | 6.8689 | 6.8654 | 6.8592 | 6.8504 | 6.8388 | 6.8245 | 6.8074 | 6.7875 | 6.7648 | 6.7394 | 6.7111 | 6.6802 | 6.6464 | 6.6099 | 6.5705 | 6.5284 | 6.4834 | 6.4355 | 6.3846 | 6.3308 | 6.2738 | 6.2137 | 6.1502 | 6.0834 | 6.0129 | 5.9386 | 5.8604 | 5.7779 | 5.6909 | 5.5992 | 5.5022 | 5.3997 | 5.291 | 5.1756 | 5.0528 | 4.9216 | 4.7813 | 4.6304 | 4.4675 | 4.2907 | 4.0976 | 3.8852 | 3.6492 | 3.3839 | 3.0804 | 2.7248 | 2.2909 | 1.716 | 0
Gamma_basic |  | -6.87 | -6.8689 | -6.8654 | -6.8592 | -6.8504 | -6.8388 | -6.8245 | -6.8074 | -6.7875 | -6.7648 | -6.7394 | -6.7111 | -6.6802 | -6.6464 | -6.6099 | -6.5705 | -6.5284 | -6.4834 | -6.4355 | -6.3846 | -6.3308 | -6.2738 | -6.2137 | -6.1502 | -6.0834 | -6.0129 | -5.9386 | -5.8604 | -5.7779 | -5.6909 | -5.5992 | -5.5022 | -5.3997 | -5.291 | -5.1756 | -5.0528 | -4.9216 | -4.7813 | -4.6304 | -4.4675 | -4.2907 | -4.0976 | -3.8852 | -3.6492 | -3.3839 | -3.0804 | -2.7248 | -2.2909 | -1.716 | 0
Wing load | N | 0 | 0 | 0 | 0 | 0 | 0 | 0 | 0 | 0 | 0 | 0 | 0 | 0 | 0 | 0 | 0 | 0 | 0 | 0 | 0 | 0 | 0 | 0 | 0 | 0 | 0 | 0 | 0 | 0 | 0 | 0 | 0 | 0 | 0 | 0 | 0 | 0 | 0 | 0 | 0 | 0 | 0 | 0 | 0 | 0 | 0 | 0 | 0 | 0 | 0
Additional load | N | 1374.7886 | 1369.4185 | 1368.7178 | 1367.4956 | 1365.7348 | 1363.4266 | 1360.5664 | 1357.1525 | 1353.1846 | 1348.6632 | 1343.5892 | 1337.9631 | 1331.7852 | 1325.0548 | 1317.7699 | 1309.9275 | 1301.523 | 1292.5499 | 1282.9998 | 1272.8621 | 1262.1238 | 1250.7692 | 1238.7795 | 1226.1325 | 1212.8022 | 1198.7505 | 1183.9405 | 1168.3385 | 1151.8967 | 1134.56 | 1116.2642 | 1096.9348 | 1076.4852 | 1054.8139 | 1031.8017 | 1007.3077 | 981.1641 | 953.1697 | 923.08 | 890.595 | 855.3404 | 816.8404 | 774.4754 | 727.4127 | 674.4851 | 613.958 | 543.0221 | 456.4585 | 341.7357 | 0
Basic load | N | -1374.7886 | -1369.4185 | -1368.7178 | -1367.4956 | -1365.7348 | -1363.4266 | -1360.5664 | -1357.1525 | -1353.1846 | -1348.6632 | -1343.5892 | -1337.9631 | -1331.7852 | -1325.0548 | -1317.7699 | -1309.9275 | -1301.523 | -1292.5499 | -1282.9998 | -1272.8621 | -1262.1238 | -1250.7692 | -1238.7795 | -1226.1325 | -1212.8022 | -1198.7505 | -1183.9405 | -1168.3385 | -1151.8967 | -1134.56 | -1116.2642 | -1096.9348 | -1076.4852 | -1054.8139 | -1031.8017 | -1007.3077 | -981.1641 | -953.1697 | -923.08 | -890.595 | -855.3404 | -816.8404 | -774.4754 | -727.4127 | -674.4851 | -613.958 | -543.0221 | -456.4585 | -341.7357 | 0
Alpha = 2.0 deg
Cl |  | 0.14234 | 0.14288 | 0.14392 | 0.14492 | 0.14588 | 0.1468 | 0.14767 | 0.14849 | 0.14927 | 0.14999 | 0.15067 | 0.1513 | 0.15187 | 0.15239 | 0.15285 | 0.15326 | 0.15361 | 0.1539 | 0.15412 | 0.15427 | 0.15436 | 0.15437 | 0.1543 | 0.15415 | 0.1539 | 0.15356 | 0.15312 | 0.15256 | 0.15188 | 0.15107 | 0.15012 | 0.149 | 0.14771 | 0.14623 | 0.14452 | 0.14257 | 0.14034 | 0.13779 | 0.13489 | 0.13157 | 0.12776 | 0.12337 | 0.1183 | 0.11238 | 0.10541 | 0.097073 | 0.086875 | 0.073902 | 0.056 | 0
Cl_additional |  | 0.18604 | 0.18674 | 0.1881 | 0.18941 | 0.19066 | 0.19186 | 0.19299 | 0.19407 | 0.19508 | 0.19603 | 0.19692 | 0.19774 | 0.19849 | 0.19917 | 0.19977 | 0.20031 | 0.20076 | 0.20113 | 0.20142 | 0.20163 | 0.20174 | 0.20175 | 0.20166 | 0.20146 | 0.20114 | 0.2007 | 0.20012 | 0.19939 | 0.19851 | 0.19745 | 0.1962 | 0.19474 | 0.19305 | 0.19111 | 0.18888 | 0.18633 | 0.18342 | 0.18009 | 0.17629 | 0.17195 | 0.16697 | 0.16124 | 0.15461 | 0.14687 | 0.13776 | 0.12687 | 0.11354 | 0.096586 | 0.073189 | 0
Cl_basic |  | -0.043693 | -0.043858 | -0.044177 | -0.044484 | -0.044779 | -0.04506 | -0.045327 | -0.045579 | -0.045817 | -0.046041 | -0.046248 | -0.04644 | -0.046617 | -0.046776 | -0.046919 | -0.047044 | -0.04715 | -0.047238 | -0.047307 | -0.047354 | -0.04738 | -0.047383 | -0.047362 | -0.047315 | -0.04724 | -0.047136 | -0.047 | -0.046829 | -0.046621 | -0.046372 | -0.046079 | -0.045737 | -0.04534 | -0.044884 | -0.04436 | -0.043761 | -0.043077 | -0.042296 | -0.041404 | -0.040384 | -0.039215 | -0.037869 | -0.036311 | -0.034495 | -0.032355 | -0.029797 | -0.026666 | -0.022684 | -0.017189 | 0
cCl | m | 0.51813 | 0.51611 | 0.51585 | 0.51539 | 0.51472 | 0.51385 | 0.51277 | 0.51149 | 0.50999 | 0.50829 | 0.50638 | 0.50426 | 0.50193 | 0.49939 | 0.49665 | 0.49369 | 0.49052 | 0.48714 | 0.48354 | 0.47972 | 0.47567 | 0.47139 | 0.46688 | 0.46211 | 0.45708 | 0.45179 | 0.44621 | 0.44033 | 0.43413 | 0.4276 | 0.4207 | 0.41342 | 0.40571 | 0.39754 | 0.38887 | 0.37964 | 0.36978 | 0.35923 | 0.34789 | 0.33565 | 0.32236 | 0.30785 | 0.29189 | 0.27415 | 0.2542 | 0.23139 | 0.20466 | 0.17203 | 0.12879 | 0
cCl_additional | m | 0.67718 | 0.67453 | 0.67419 | 0.67358 | 0.67272 | 0.67158 | 0.67017 | 0.66849 | 0.66653 | 0.66431 | 0.66181 | 0.65904 | 0.65599 | 0.65268 | 0.64909 | 0.64523 | 0.64109 | 0.63667 | 0.63196 | 0.62697 | 0.62168 | 0.61609 | 0.61018 | 0.60395 | 0.59739 | 0.59047 | 0.58317 | 0.57549 | 0.56739 | 0.55885 | 0.54984 | 0.54031 | 0.53024 | 0.51957 | 0.50823 | 0.49617 | 0.48329 | 0.4695 | 0.45468 | 0.43868 | 0.42131 | 0.40235 | 0.38148 | 0.3583 | 0.33223 | 0.30242 | 0.26748 | 0.22484 | 0.16833 | 0
cCl_basic | m | 0.67718 | 0.67453 | 0.67419 | 0.67358 | 0.67272 | 0.67158 | 0.67017 | 0.66849 | 0.66653 | 0.66431 | 0.66181 | 0.65904 | 0.65599 | 0.65268 | 0.64909 | 0.64523 | 0.64109 | 0.63667 | 0.63196 | 0.62697 | 0.62168 | 0.61609 | 0.61018 | 0.60395 | 0.59739 | 0.59047 | 0.58317 | 0.57549 | 0.56739 | 0.55885 | 0.54984 | 0.54031 | 0.53024 | 0.51957 | 0.50823 | 0.49617 | 0.48329 | 0.4695 | 0.45468 | 0.43868 | 0.42131 | 0.40235 | 0.38148 | 0.3583 | 0.33223 | 0.30242 | 0.26748 | 0.22484 | 0.16833 | 0
Gamma |  | 22.3814 | 22.3778 | 22.3664 | 22.3464 | 22.3176 | 22.2799 | 22.2332 | 22.1774 | 22.1126 | 22.0388 | 21.9559 | 21.8639 | 21.763 | 21.653 | 21.534 | 21.4059 | 21.2685 | 21.1219 | 20.9659 | 20.8002 | 20.6248 | 20.4392 | 20.2433 | 20.0366 | 19.8188 | 19.5892 | 19.3472 | 19.0922 | 18.8236 | 18.5403 | 18.2414 | 17.9255 | 17.5914 | 17.2373 | 16.8613 | 16.4612 | 16.034 | 15.5767 | 15.0851 | 14.5544 | 13.9784 | 13.3495 | 12.6574 | 11.8887 | 11.0241 | 10.0355 | 8.877 | 7.4634 | 5.5906 | 0
Gamma_additional |  | 29.2514 | 29.2467 | 29.2317 | 29.2056 | 29.168 | 29.1188 | 29.0577 | 28.9848 | 28.9001 | 28.8036 | 28.6952 | 28.5751 | 28.4432 | 28.2994 | 28.1439 | 27.9764 | 27.7969 | 27.6053 | 27.4014 | 27.1849 | 26.9555 | 26.713 | 26.457 | 26.1869 | 25.9022 | 25.6021 | 25.2858 | 24.9526 | 24.6015 | 24.2312 | 23.8405 | 23.4278 | 22.9911 | 22.5283 | 22.0369 | 21.5139 | 20.9557 | 20.3579 | 19.7155 | 19.0218 | 18.2691 | 17.4471 | 16.5426 | 15.5379 | 14.408 | 13.1159 | 11.6018 | 9.7543 | 7.3066 | 0
Gamma_basic |  | -6.87 | -6.8689 | -6.8654 | -6.8592 | -6.8504 | -6.8388 | -6.8245 | -6.8074 | -6.7875 | -6.7648 | -6.7394 | -6.7111 | -6.6802 | -6.6464 | -6.6099 | -6.5705 | -6.5284 | -6.4834 | -6.4355 | -6.3846 | -6.3308 | -6.2738 | -6.2137 | -6.1502 | -6.0834 | -6.0129 | -5.9386 | -5.8604 | -5.7779 | -5.6909 | -5.5992 | -5.5022 | -5.3997 | -5.291 | -5.1756 | -5.0528 | -4.9216 | -4.7813 | -4.6304 | -4.4675 | -4.2907 | -4.0976 | -3.8852 | -3.6492 | -3.3839 | -3.0804 | -2.7248 | -2.2909 | -1.716 | 0
Wing load | N | 4478.8681 | 4461.3732 | 4459.0903 | 4455.1085 | 4449.3721 | 4441.8523 | 4432.5344 | 4421.4124 | 4408.4855 | 4393.7554 | 4377.2249 | 4358.896 | 4338.7693 | 4316.8423 | 4293.1093 | 4267.56 | 4240.1793 | 4210.9461 | 4179.8332 | 4146.8061 | 4111.8223 | 4074.8305 | 4035.7697 | 3994.5675 | 3951.1393 | 3905.3608 | 3857.112 | 3806.2828 | 3752.7179 | 3696.2371 | 3636.6319 | 3573.6595 | 3507.0376 | 3436.4355 | 3361.465 | 3281.6669 | 3196.495 | 3105.2929 | 3007.2649 | 2901.4333 | 2786.5788 | 2661.1514 | 2523.1322 | 2369.8086 | 2197.3778 | 2000.189 | 1769.0898 | 1487.0776 | 1113.327 | 0
Additional load | N | 5853.6567 | 5830.7916 | 5827.808 | 5822.6041 | 5815.1069 | 5805.2788 | 5793.1008 | 5778.5649 | 5761.6701 | 5742.4186 | 5720.814 | 5696.8592 | 5670.5545 | 5641.8971 | 5610.8792 | 5577.4876 | 5541.7023 | 5503.496 | 5462.833 | 5419.6682 | 5373.9461 | 5325.5998 | 5274.5492 | 5220.7 | 5163.9416 | 5104.1113 | 5041.0525 | 4974.6213 | 4904.6146 | 4830.7971 | 4752.896 | 4670.5943 | 4583.5228 | 4491.2494 | 4393.2666 | 4288.9746 | 4177.6591 | 4058.4626 | 3930.3449 | 3792.0283 | 3641.9192 | 3477.9918 | 3297.6077 | 3097.2213 | 2871.863 | 2614.147 | 2312.112 | 1943.536 | 1455.0627 | 0
Basic load | N | -1374.7886 | -1369.4185 | -1368.7178 | -1367.4956 | -1365.7348 | -1363.4266 | -1360.5664 | -1357.1525 | -1353.1846 | -1348.6632 | -1343.5892 | -1337.9631 | -1331.7852 | -1325.0548 | -1317.7699 | -1309.9275 | -1301.523 | -1292.5499 | -1282.9998 | -1272.8621 | -1262.1238 | -1250.7692 | -1238.7795 | -1226.1325 | -1212.8022 | -1198.7505 | -1183.9405 | -1168.3385 | -1151.8967 | -1134.56 | -1116.2642 | -1096.9348 | -1076.4852 | -1054.8139 | -1031.8017 | -1007.3077 | -981.1641 | -953.1697 | -923.08 | -890.595 | -855.3404 | -816.8404 | -774.4754 | -727.4127 | -674.4851 | -613.958 | -543.0221 | -456.4585 | -341.7357 | 0
Alpha = 10.0 deg
Cl |  | 0.71172 | 0.71442 | 0.71962 | 0.72462 | 0.72941 | 0.73399 | 0.73834 | 0.74246 | 0.74633 | 0.74997 | 0.75335 | 0.75648 | 0.75935 | 0.76195 | 0.76427 | 0.76631 | 0.76805 | 0.76948 | 0.77059 | 0.77137 | 0.77179 | 0.77184 | 0.77149 | 0.77073 | 0.76951 | 0.76782 | 0.76559 | 0.76281 | 0.75942 | 0.75537 | 0.7506 | 0.74502 | 0.73856 | 0.73113 | 0.7226 | 0.71284 | 0.70169 | 0.68897 | 0.67445 | 0.65783 | 0.63878 | 0.61685 | 0.59148 | 0.56189 | 0.52704 | 0.48537 | 0.43437 | 0.36951 | 0.28 | 0
Cl_additional |  | 0.75542 | 0.75828 | 0.7638 | 0.76911 | 0.77419 | 0.77905 | 0.78367 | 0.78803 | 0.79215 | 0.79601 | 0.7996 | 0.80292 | 0.80597 | 0.80873 | 0.81119 | 0.81335 | 0.8152 | 0.81672 | 0.8179 | 0.81872 | 0.81917 | 0.81922 | 0.81885 | 0.81804 | 0.81675 | 0.81495 | 0.81259 | 0.80964 | 0.80605 | 0.80175 | 0.79667 | 0.79076 | 0.7839 | 0.77601 | 0.76696 | 0.7566 | 0.74477 | 0.73127 | 0.71585 | 0.69822 | 0.678 | 0.65472 | 0.62779 | 0.59639 | 0.5594 | 0.51516 | 0.46104 | 0.39219 | 0.29719 | 0
Cl_basic |  | -0.043693 | -0.043858 | -0.044177 | -0.044484 | -0.044779 | -0.04506 | -0.045327 | -0.045579 | -0.045817 | -0.046041 | -0.046248 | -0.04644 | -0.046617 | -0.046776 | -0.046919 | -0.047044 | -0.04715 | -0.047238 | -0.047307 | -0.047354 | -0.04738 | -0.047383 | -0.047362 | -0.047315 | -0.04724 | -0.047136 | -0.047 | -0.046829 | -0.046621 | -0.046372 | -0.046079 | -0.045737 | -0.04534 | -0.044884 | -0.04436 | -0.043761 | -0.043077 | -0.042296 | -0.041404 | -0.040384 | -0.039215 | -0.037869 | -0.036311 | -0.034495 | -0.032355 | -0.029797 | -0.026666 | -0.022684 | -0.017189 | 0
cCl | m | 2.5907 | 2.5806 | 2.5792 | 2.5769 | 2.5736 | 2.5693 | 2.5639 | 2.5574 | 2.55 | 2.5414 | 2.5319 | 2.5213 | 2.5096 | 2.497 | 2.4832 | 2.4684 | 2.4526 | 2.4357 | 2.4177 | 2.3986 | 2.3784 | 2.357 | 2.3344 | 2.3105 | 2.2854 | 2.2589 | 2.231 | 2.2016 | 2.1707 | 2.138 | 2.1035 | 2.0671 | 2.0285 | 1.9877 | 1.9443 | 1.8982 | 1.8489 | 1.7962 | 1.7395 | 1.6783 | 1.6118 | 1.5393 | 1.4594 | 1.3707 | 1.271 | 1.157 | 1.0233 | 0.86016 | 0.64397 | 0
cCl_additional | m | 2.7497 | 2.739 | 2.7376 | 2.7351 | 2.7316 | 2.727 | 2.7213 | 2.7144 | 2.7065 | 2.6975 | 2.6873 | 2.6761 | 2.6637 | 2.6502 | 2.6357 | 2.62 | 2.6032 | 2.5852 | 2.5661 | 2.5459 | 2.5244 | 2.5017 | 2.4777 | 2.4524 | 2.4257 | 2.3976 | 2.368 | 2.3368 | 2.3039 | 2.2692 | 2.2326 | 2.194 | 2.1531 | 2.1097 | 2.0637 | 2.0147 | 1.9624 | 1.9064 | 1.8463 | 1.7813 | 1.7108 | 1.6338 | 1.549 | 1.4549 | 1.349 | 1.228 | 1.0861 | 0.91296 | 0.68351 | 0
cCl_basic | m | 2.7497 | 2.739 | 2.7376 | 2.7351 | 2.7316 | 2.727 | 2.7213 | 2.7144 | 2.7065 | 2.6975 | 2.6873 | 2.6761 | 2.6637 | 2.6502 | 2.6357 | 2.62 | 2.6032 | 2.5852 | 2.5661 | 2.5459 | 2.5244 | 2.5017 | 2.4777 | 2.4524 | 2.4257 | 2.3976 | 2.368 | 2.3368 | 2.3039 | 2.2692 | 2.2326 | 2.194 | 2.1531 | 2.1097 | 2.0637 | 2.0147 | 1.9624 | 1.9064 | 1.8463 | 1.7813 | 1.7108 | 1.6338 | 1.549 | 1.4549 | 1.349 | 1.228 | 1.0861 | 0.91296 | 0.68351 | 0
Gamma |  | 111.9071 | 111.889 | 111.8318 | 111.732 | 111.5882 | 111.3997 | 111.1661 | 110.8872 | 110.5631 | 110.1938 | 109.7793 | 109.3197 | 108.815 | 108.2652 | 107.6701 | 107.0294 | 106.3427 | 105.6097 | 104.8294 | 104.0012 | 103.1238 | 102.1961 | 101.2165 | 100.1831 | 99.094 | 97.9459 | 96.7359 | 95.4612 | 94.1179 | 92.7015 | 91.2068 | 89.6277 | 87.957 | 86.1866 | 84.3067 | 82.3058 | 80.1702 | 77.8833 | 75.4254 | 72.7719 | 69.8922 | 66.7475 | 63.2872 | 59.4433 | 55.1206 | 50.1775 | 44.3849 | 37.3171 | 27.953 | 0
Gamma_additional |  | 118.7771 | 118.7579 | 118.6972 | 118.5912 | 118.4386 | 118.2385 | 117.9906 | 117.6946 | 117.3506 | 116.9586 | 116.5187 | 116.0308 | 115.4952 | 114.9116 | 114.2799 | 113.5999 | 112.8711 | 112.093 | 111.2649 | 110.3858 | 109.4546 | 108.4699 | 107.4302 | 106.3334 | 105.1773 | 103.9588 | 102.6745 | 101.3215 | 99.8958 | 98.3924 | 96.806 | 95.1299 | 93.3567 | 91.4776 | 89.4823 | 87.3586 | 85.0918 | 82.6646 | 80.0558 | 77.2394 | 74.1829 | 70.8451 | 67.1724 | 63.0925 | 58.5045 | 53.2579 | 47.1097 | 39.608 | 29.6691 | 0
Gamma_basic |  | -6.87 | -6.8689 | -6.8654 | -6.8592 | -6.8504 | -6.8388 | -6.8245 | -6.8074 | -6.7875 | -6.7648 | -6.7394 | -6.7111 | -6.6802 | -6.6464 | -6.6099 | -6.5705 | -6.5284 | -6.4834 | -6.4355 | -6.3846 | -6.3308 | -6.2738 | -6.2137 | -6.1502 | -6.0834 | -6.0129 | -5.9386 | -5.8604 | -5.7779 | -5.6909 | -5.5992 | -5.5022 | -5.3997 | -5.291 | -5.1756 | -5.0528 | -4.9216 | -4.7813 | -4.6304 | -4.4675 | -4.2907 | -4.0976 | -3.8852 | -3.6492 | -3.3839 | -3.0804 | -2.7248 | -2.2909 | -1.716 | 0
Wing load | N | 22394.3407 | 22306.8658 | 22295.4514 | 22275.5425 | 22246.8606 | 22209.2614 | 22162.6719 | 22107.062 | 22042.4273 | 21968.7769 | 21886.1243 | 21794.4801 | 21693.8464 | 21584.2117 | 21465.5465 | 21337.8001 | 21200.8963 | 21054.7304 | 20899.1659 | 20734.0303 | 20559.1114 | 20374.1527 | 20178.8484 | 19972.8375 | 19755.6967 | 19526.8041 | 19285.5598 | 19031.4139 | 18763.5893 | 18481.1857 | 18183.1594 | 17868.2977 | 17535.1879 | 17182.1775 | 16807.3248 | 16408.3347 | 15982.4749 | 15526.4647 | 15036.3246 | 14507.1667 | 13932.8941 | 13305.7568 | 12615.6612 | 11849.0428 | 10986.8892 | 10000.9449 | 8845.4492 | 7435.3878 | 5566.6351 | 0
Additional load | N | 23769.1292 | 23676.2843 | 23664.1691 | 23643.0381 | 23612.5954 | 23572.688 | 23523.2383 | 23464.2145 | 23395.6119 | 23317.4401 | 23229.7134 | 23132.4432 | 23025.6316 | 22909.2664 | 22783.3164 | 22647.7276 | 22502.4193 | 22347.2803 | 22182.1657 | 22006.8924 | 21821.2352 | 21624.9219 | 21417.6279 | 21198.9699 | 20968.499 | 20725.5546 | 20469.5003 | 20199.7524 | 19915.4861 | 19615.7457 | 19299.4236 | 18965.2325 | 18611.673 | 18236.9914 | 17839.1265 | 17415.6424 | 16963.639 | 16479.6344 | 15959.4046 | 15397.7616 | 14788.2345 | 14122.5972 | 13390.1366 | 12576.4556 | 11661.3743 | 10614.9029 | 9388.4713 | 7891.8462 | 5908.3708 | 0
Basic load | N | -1374.7886 | -1369.4185 | -1368.7178 | -1367.4956 | -1365.7348 | -1363.4266 | -1360.5664 | -1357.1525 | -1353.1846 | -1348.6632 | -1343.5892 | -1337.9631 | -1331.7852 | -1325.0548 | -1317.7699 | -1309.9275 | -1301.523 | -1292.5499 | -1282.9998 | -1272.8621 | -1262.1238 | -1250.7692 | -1238.7795 | -1226.1325 | -1212.8022 | -1198.7505 | -1183.9405 | -1168.3385 | -1151.8967 | -1134.56 | -1116.2642 | -1096.9348 | -1076.4852 | -1054.8139 | -1031.8017 | -1007.3077 | -981.1641 | -953.1697 | -923.08 | -890.595 | -855.3404 | -816.8404 | -774.4754 | -727.4127 | -674.4851 | -613.958 | -543.0221 | -456.4585 | -341.7357 | 0
DRAG
CD_zero |  | 0.0077683
Oswald factor |  | 0.90657
CD_induced at Alpha = -4.727602808682562 deg |  | 0.008225
CD_wave |  | 0
CD at alpha = -4.727602808682562 deg |  | 0.015608
DRAG POLAR CURVE
CL |  | -0.46454 | -0.42901 | -0.39591 | -0.36295 | -0.33011 | -0.2974 | -0.26479 | -0.23141 | -0.19761 | -0.16367 | -0.12956 | -0.095286 | -0.060844 | -0.026228 | 0.0085645 | 0.043483 | 0.078288 | 0.11292 | 0.14753 | 0.18247 | 0.2184 | 0.2565 | 0.29772 | 0.34333 | 0.39474 | 0.4535 | 0.52367 | 0.60546 | 0.70048 | 0.81063 | 0.93569
CD |  | 0.015804 | 0.015747 | 0.015695 | 0.015647 | 0.015606 | 0.015566 | 0.015532 | 0.015503 | 0.015475 | 0.015455 | 0.015437 | 0.015421 | 0.015415 | 0.015409 | 0.015406 | 0.015412 | 0.015418 | 0.015429 | 0.015446 | 0.015464 | 0.015492 | 0.015525 | 0.015566 | 0.015623 | 0.015693 | 0.015786 | 0.015914 | 0.016085 | 0.016312 | 0.016617 | 0.017011
DRAG DISTRIBUTIONS
y stations | m | 0 | 0.14231 | 0.28463 | 0.42694 | 0.56925 | 0.71157 | 0.85388 | 0.99619 | 1.1385 | 1.2808 | 1.4231 | 1.5654 | 1.7078 | 1.8501 | 1.9924 | 2.1347 | 2.277 | 2.4193 | 2.5616 | 2.704 | 2.8463 | 2.9886 | 3.1309 | 3.2732 | 3.4155 | 3.5578 | 3.7002 | 3.8425 | 3.9848 | 4.1271 | 4.2694 | 4.4117 | 4.554 | 4.6963 | 4.8387 | 4.981 | 5.1233 | 5.2656 | 5.4079 | 5.5502 | 5.6925 | 5.8349 | 5.9772 | 6.1195 | 6.2618 | 6.4041 | 6.5464 | 6.6887 | 6.831 | 6.9734
eta stations |  | 0 | 0.020408 | 0.040816 | 0.061224 | 0.081633 | 0.10204 | 0.12245 | 0.14286 | 0.16327 | 0.18367 | 0.20408 | 0.22449 | 0.2449 | 0.26531 | 0.28571 | 0.30612 | 0.32653 | 0.34694 | 0.36735 | 0.38776 | 0.40816 | 0.42857 | 0.44898 | 0.46939 | 0.4898 | 0.5102 | 0.53061 | 0.55102 | 0.57143 | 0.59184 | 0.61224 | 0.63265 | 0.65306 | 0.67347 | 0.69388 | 0.71429 | 0.73469 | 0.7551 | 0.77551 | 0.79592 | 0.81633 | 0.83673 | 0.85714 | 0.87755 | 0.89796 | 0.91837 | 0.93878 | 0.95918 | 0.97959 | 1
Alpha = 0.0 deg
Cd_parasite |  | 0.0072067 | 0.0072067 | 0.0072067 | 0.0072067 | 0.0072067 | 0.0072067 | 0.0072067 | 0.0072067 | 0.0072067 | 0.0072067 | 0.0072067 | 0.0072067 | 0.0072067 | 0.0072067 | 0.0072067 | 0.0072067 | 0.0072067 | 0.0072067 | 0.0072067 | 0.0072067 | 0.0072067 | 0.0072067 | 0.0072067 | 0.0072067 | 0.0072067 | 0.0072067 | 0.0072067 | 0.0072067 | 0.0072067 | 0.0072067 | 0.0072067 | 0.0072067 | 0.0072067 | 0.0072067 | 0.0072067 | 0.0072067 | 0.0072067 | 0.0072067 | 0.0072067 | 0.0072067 | 0.0072067 | 0.0072067 | 0.0072067 | 0.0072067 | 0.0072067 | 0.0072067 | 0.0072067 | 0.0072067 | 0.0072067 | 0.0072067
Cd_induced |  | 0 | 0 | 0 | 0 | 0 | 0 | 0 | 0 | 0 | 0 | 0 | 0 | 0 | 0 | 0 | 0 | 0 | 0 | 0 | 0 | 0 | 0 | 0 | 0 | 0 | 0 | 0 | 0 | 0 | 0 | 0 | 0 | 0 | 0 | 0 | 0 | 0 | 0 | 0 | 0 | 0 | 0 | 0 | 0 | 0 | 0 | 0 | 0 | 0 | 0
Cd |  | 0.0072067 | 0.0072067 | 0.0072067 | 0.0072067 | 0.0072067 | 0.0072067 | 0.0072067 | 0.0072067 | 0.0072067 | 0.0072067 | 0.0072067 | 0.0072067 | 0.0072067 | 0.0072067 | 0.0072067 | 0.0072067 | 0.0072067 | 0.0072067 | 0.0072067 | 0.0072067 | 0.0072067 | 0.0072067 | 0.0072067 | 0.0072067 | 0.0072067 | 0.0072067 | 0.0072067 | 0.0072067 | 0.0072067 | 0.0072067 | 0.0072067 | 0.0072067 | 0.0072067 | 0.0072067 | 0.0072067 | 0.0072067 | 0.0072067 | 0.0072067 | 0.0072067 | 0.0072067 | 0.0072067 | 0.0072067 | 0.0072067 | 0.0072067 | 0.0072067 | 0.0072067 | 0.0072067 | 0.0072067 | 0.0072067 | 0.0072067
Drag | N | 226.7599 | 226.7599 | 226.7599 | 226.7599 | 226.7599 | 226.7599 | 226.7599 | 226.7599 | 226.7599 | 226.7599 | 226.7599 | 226.7599 | 226.7599 | 226.7599 | 226.7599 | 226.7599 | 226.7599 | 226.7599 | 226.7599 | 226.7599 | 226.7599 | 226.7599 | 226.7599 | 226.7599 | 226.7599 | 226.7599 | 226.7599 | 226.7599 | 226.7599 | 226.7599 | 226.7599 | 226.7599 | 226.7599 | 226.7599 | 226.7599 | 226.7599 | 226.7599 | 226.7599 | 226.7599 | 226.7599 | 226.7599 | 226.7599 | 226.7599 | 226.7599 | 226.7599 | 226.7599 | 226.7599 | 226.7599 | 226.7599 | 226.7599
Alpha = 2.0 deg
Cd_parasite |  | 0.0072456 | 0.0072458 | 0.0072464 | 0.0072469 | 0.0072474 | 0.0072478 | 0.0072483 | 0.0072487 | 0.0072491 | 0.0072495 | 0.0072498 | 0.0072501 | 0.0072504 | 0.0072507 | 0.0072509 | 0.0072512 | 0.0072513 | 0.0072515 | 0.0072516 | 0.0072517 | 0.0072517 | 0.0072517 | 0.0072517 | 0.0072516 | 0.0072515 | 0.0072513 | 0.0072511 | 0.0072508 | 0.0072504 | 0.00725 | 0.0072495 | 0.007249 | 0.0072483 | 0.0072475 | 0.0072467 | 0.0072457 | 0.0072445 | 0.0072432 | 0.0072417 | 0.00724 | 0.0072381 | 0.0072358 | 0.0072332 | 0.0072302 | 0.0072266 | 0.0072233 | 0.0072216 | 0.0072194 | 0.0072163 | 0.0072067
Cd_induced |  | 0.00075396 | 0.00075937 | 0.00076626 | 0.00077251 | 0.0007783 | 0.00078373 | 0.00078882 | 0.00079358 | 0.00079802 | 0.00080216 | 0.00080599 | 0.00080952 | 0.00081274 | 0.00081565 | 0.00081824 | 0.00082051 | 0.00082246 | 0.00082407 | 0.00082533 | 0.00082623 | 0.00082675 | 0.00082688 | 0.0008266 | 0.00082589 | 0.00082477 | 0.00082306 | 0.0008207 | 0.00081781 | 0.0008143 | 0.00081011 | 0.00080518 | 0.00079943 | 0.00079278 | 0.00078513 | 0.00077637 | 0.00076638 | 0.000755 | 0.00074204 | 0.00072732 | 0.00071057 | 0.0006915 | 0.00066976 | 0.00064497 | 0.00061668 | 0.00058454 | 0.00054861 | 0.000511 | 0.00048541 | 0.00063574 | 0
Cd |  | 0.0079995 | 0.0080052 | 0.0080126 | 0.0080194 | 0.0080257 | 0.0080316 | 0.0080371 | 0.0080423 | 0.0080471 | 0.0080516 | 0.0080558 | 0.0080597 | 0.0080632 | 0.0080664 | 0.0080692 | 0.0080717 | 0.0080738 | 0.0080755 | 0.0080769 | 0.0080779 | 0.0080785 | 0.0080786 | 0.0080783 | 0.0080775 | 0.0080762 | 0.0080744 | 0.0080718 | 0.0080686 | 0.0080647 | 0.0080601 | 0.0080547 | 0.0080484 | 0.0080411 | 0.0080327 | 0.008023 | 0.008012 | 0.0079995 | 0.0079853 | 0.007969 | 0.0079506 | 0.0079296 | 0.0079056 | 0.0078782 | 0.0078469 | 0.0078112 | 0.0077719 | 0.0077326 | 0.0077048 | 0.0078521 | 0.0072067
Drag | N | 251.7044 | 249.9513 | 248.2494 | 246.5234 | 244.7799 | 243.0214 | 241.2492 | 239.4639 | 237.6661 | 235.8562 | 234.0345 | 232.2012 | 230.3565 | 228.5006 | 226.6334 | 224.7552 | 222.8659 | 220.9655 | 219.0539 | 217.1309 | 215.1965 | 213.2505 | 211.2925 | 209.3225 | 207.3413 | 205.3443 | 203.3305 | 201.3033 | 199.2608 | 197.2019 | 195.1254 | 193.0299 | 190.9139 | 188.7757 | 186.6131 | 184.4238 | 182.2049 | 179.9531 | 177.6645 | 175.3343 | 172.957 | 170.526 | 168.0338 | 165.472 | 162.8338 | 160.1409 | 157.464 | 155.0382 | 156.1067 | 141.538
Alpha = 10.0 deg
Cd_parasite |  | 0.0081178 | 0.008125 | 0.0081388 | 0.0081521 | 0.0081649 | 0.0081771 | 0.0081887 | 0.0081996 | 0.00821 | 0.0082196 | 0.0082287 | 0.008237 | 0.0082446 | 0.0082515 | 0.0082577 | 0.0082632 | 0.0082678 | 0.0082716 | 0.0082746 | 0.0082766 | 0.0082777 | 0.0082779 | 0.008277 | 0.0082749 | 0.0082717 | 0.0082672 | 0.0082613 | 0.0082538 | 0.0082448 | 0.008234 | 0.0082213 | 0.0082065 | 0.0081893 | 0.0081695 | 0.0081468 | 0.0081208 | 0.0080911 | 0.008061 | 0.0080273 | 0.0079887 | 0.0079445 | 0.0078936 | 0.0078376 | 0.0077791 | 0.0077101 | 0.0076326 | 0.0075491 | 0.0074533 | 0.0073456 | 0.0072067
Cd_induced |  | 0.018836 | 0.018971 | 0.019144 | 0.019299 | 0.019444 | 0.01958 | 0.019707 | 0.019826 | 0.019937 | 0.02004 | 0.020136 | 0.020224 | 0.020304 | 0.020377 | 0.020442 | 0.020499 | 0.020547 | 0.020588 | 0.020619 | 0.020642 | 0.020655 | 0.020658 | 0.020651 | 0.020633 | 0.020605 | 0.020562 | 0.020503 | 0.020431 | 0.020343 | 0.020239 | 0.020116 | 0.019972 | 0.019806 | 0.019615 | 0.019396 | 0.019146 | 0.018862 | 0.018538 | 0.01817 | 0.017752 | 0.017275 | 0.016732 | 0.016113 | 0.015406 | 0.014603 | 0.013705 | 0.012764 | 0.012123 | 0.015845 | 0
Cd |  | 0.026954 | 0.027096 | 0.027282 | 0.027452 | 0.027609 | 0.027757 | 0.027896 | 0.028025 | 0.028147 | 0.02826 | 0.028365 | 0.028461 | 0.028549 | 0.028629 | 0.0287 | 0.028762 | 0.028815 | 0.028859 | 0.028894 | 0.028918 | 0.028932 | 0.028936 | 0.028928 | 0.028908 | 0.028877 | 0.028829 | 0.028765 | 0.028685 | 0.028588 | 0.028473 | 0.028337 | 0.028178 | 0.027995 | 0.027784 | 0.027543 | 0.027267 | 0.026953 | 0.026599 | 0.026198 | 0.02574 | 0.02522 | 0.024626 | 0.02395 | 0.023185 | 0.022313 | 0.021337 | 0.020314 | 0.019576 | 0.02319 | 0.0072067
Drag | N | 848.1128 | 846.0475 | 845.2705 | 843.8895 | 842.0715 | 839.8782 | 837.3401 | 834.476 | 831.2985 | 827.8172 | 824.0398 | 819.972 | 815.6186 | 810.9832 | 806.0682 | 800.8749 | 795.4037 | 789.6537 | 783.6232 | 777.3091 | 770.7075 | 763.8134 | 756.6212 | 749.1274 | 741.3508 | 733.1793 | 724.5876 | 715.6602 | 706.3493 | 696.6263 | 686.4614 | 675.8212 | 664.6671 | 652.9548 | 640.6325 | 627.6397 | 613.9052 | 599.4305 | 584.0562 | 567.6532 | 550.0841 | 531.1866 | 510.8354 | 488.9162 | 465.1389 | 439.6544 | 413.6584 | 393.9152 | 461.0462 | 141.538
PITCHING MOMENT
CM_ac |  | 0
CM_alpha | 1/deg | 0.01233
CM at alpha = -4.727602808682562 deg |  | -0.0025094
PITCHING MOMENT CURVE
Alpha | deg | -6.6186 | -6.1123 | -5.6408 | -5.1711 | -4.7033 | -4.2373 | -3.7727 | -3.297 | -2.8155 | -2.3319 | -1.8459 | -1.3576 | -0.86688 | -0.37369 | 0.12202 | 0.61953 | 1.1154 | 1.6089 | 2.102 | 2.5997 | 3.1117 | 3.6545 | 4.2418 | 4.8916 | 5.6241 | 6.4613 | 7.461 | 8.6263 | 9.9801 | 11.5431 | 13.279
CM |  | -0.0035131 | -0.0032444 | -0.0029941 | -0.0027448 | -0.0024965 | -0.0022491 | -0.0020025 | -0.00175 | -0.0014945 | -0.0012377 | -0.00097979 | -0.00072059 | -0.00046013 | -0.00019835 | 6.4769e-05 | 0.00032884 | 0.00059205 | 0.00085397 | 0.0011157 | 0.0013799 | 0.0016517 | 0.0019398 | 0.0022515 | 0.0025964 | 0.0029852 | 0.0034296 | 0.0039602 | 0.0045787 | 0.0052973 | 0.0061269 | 0.0070483
PITCHING MOMENT DISTRIBUTIONS
y stations | m | 0 | 0.14231 | 0.28463 | 0.42694 | 0.56925 | 0.71157 | 0.85388 | 0.99619 | 1.1385 | 1.2808 | 1.4231 | 1.5654 | 1.7078 | 1.8501 | 1.9924 | 2.1347 | 2.277 | 2.4193 | 2.5616 | 2.704 | 2.8463 | 2.9886 | 3.1309 | 3.2732 | 3.4155 | 3.5578 | 3.7002 | 3.8425 | 3.9848 | 4.1271 | 4.2694 | 4.4117 | 4.554 | 4.6963 | 4.8387 | 4.981 | 5.1233 | 5.2656 | 5.4079 | 5.5502 | 5.6925 | 5.8349 | 5.9772 | 6.1195 | 6.2618 | 6.4041 | 6.5464 | 6.6887 | 6.831 | 6.9734
eta stations |  | 0 | 0.020408 | 0.040816 | 0.061224 | 0.081633 | 0.10204 | 0.12245 | 0.14286 | 0.16327 | 0.18367 | 0.20408 | 0.22449 | 0.2449 | 0.26531 | 0.28571 | 0.30612 | 0.32653 | 0.34694 | 0.36735 | 0.38776 | 0.40816 | 0.42857 | 0.44898 | 0.46939 | 0.4898 | 0.5102 | 0.53061 | 0.55102 | 0.57143 | 0.59184 | 0.61224 | 0.63265 | 0.65306 | 0.67347 | 0.69388 | 0.71429 | 0.73469 | 0.7551 | 0.77551 | 0.79592 | 0.81633 | 0.83673 | 0.85714 | 0.87755 | 0.89796 | 0.91837 | 0.93878 | 0.95918 | 0.97959 | 1
Alpha = 0.0 deg
Cm |  | 0 | 0 | 0 | 0 | 0 | 0 | 0 | 0 | 0 | 0 | 0 | 0 | 0 | 0 | 0 | 0 | 0 | 0 | 0 | 0 | 0 | 0 | 0 | 0 | 0 | 0 | 0 | 0 | 0 | 0 | 0 | 0 | 0 | 0 | 0 | 0 | 0 | 0 | 0 | 0 | 0 | 0 | 0 | 0 | 0 | 0 | 0 | 0 | 0 | 0
Moment | N | 0 | 0 | 0 | 0 | 0 | 0 | 0 | 0 | 0 | 0 | 0 | 0 | 0 | 0 | 0 | 0 | 0 | 0 | 0 | 0 | 0 | 0 | 0 | 0 | 0 | 0 | 0 | 0 | 0 | 0 | 0 | 0 | 0 | 0 | 0 | 0 | 0 | 0 | 0 | 0 | 0 | 0 | 0 | 0 | 0 | 0 | 0 | 0 | 0 | 0
Alpha = 2.0 deg
Cm |  | 0.015895 | 0.015362 | 0.014867 | 0.01435 | 0.01381 | 0.013248 | 0.012663 | 0.012056 | 0.011426 | 0.010775 | 0.010101 | 0.009406 | 0.0086891 | 0.0079508 | 0.0071913 | 0.0064112 | 0.0056105 | 0.0047899 | 0.0039497 | 0.0030905 | 0.0022129 | 0.0013175 | 0.00040539 | -0.00052264 | -0.0014654 | -0.0024215 | -0.0033894 | -0.0043673 | -0.0053529 | -0.0063437 | -0.0073367 | -0.0083283 | -0.0093142 | -0.010289 | -0.011248 | -0.012182 | -0.013083 | -0.013941 | -0.014742 | -0.015471 | -0.016106 | -0.016623 | -0.016988 | -0.017157 | -0.017071 | -0.016643 | -0.015739 | -0.014124 | -0.011274 | 0
Moment | N | 1820.4825 | 1732.5576 | 1650.8986 | 1568.724 | 1486.1076 | 1403.1357 | 1319.9008 | 1236.499 | 1153.0279 | 1069.5863 | 986.2726 | 903.1852 | 820.4219 | 738.0799 | 656.2562 | 575.0475 | 494.5509 | 414.8637 | 336.0844 | 258.3131 | 181.6518 | 106.2056 | 32.0831 | -40.6025 | -111.7325 | -181.1802 | -248.81 | -314.4786 | -378.0302 | -439.2947 | -498.0851 | -554.1939 | -607.3892 | -657.4096 | -703.9573 | -746.6905 | -785.2127 | -819.0588 | -847.6766 | -870.4022 | -886.4233 | -894.7287 | -894.0284 | -882.6278 | -858.2101 | -817.4275 | -755.0285 | -661.6058 | -515.4899 | 0
Alpha = 10.0 deg
Cm |  | 0.079475 | 0.07681 | 0.074334 | 0.071748 | 0.069049 | 0.066238 | 0.063315 | 0.060279 | 0.057132 | 0.053875 | 0.050507 | 0.04703 | 0.043445 | 0.039754 | 0.035957 | 0.032056 | 0.028053 | 0.023949 | 0.019748 | 0.015452 | 0.011064 | 0.0065877 | 0.0020269 | -0.0026132 | -0.0073269 | -0.012108 | -0.016947 | -0.021836 | -0.026765 | -0.031719 | -0.036684 | -0.041642 | -0.046571 | -0.051447 | -0.056239 | -0.06091 | -0.065417 | -0.069706 | -0.073712 | -0.077354 | -0.08053 | -0.083114 | -0.084939 | -0.085786 | -0.085355 | -0.083215 | -0.078695 | -0.070622 | -0.056369 | 0
Moment | N | 9102.4125 | 8662.7881 | 8254.4928 | 7843.62 | 7430.5382 | 7015.6786 | 6599.5041 | 6182.4948 | 5765.1397 | 5347.9315 | 4931.3632 | 4515.9261 | 4102.1093 | 3690.3993 | 3281.2808 | 2875.2376 | 2472.7543 | 2074.3184 | 1680.4221 | 1291.5654 | 908.2591 | 531.0281 | 160.4155 | -203.0126 | -558.6626 | -905.9008 | -1244.0498 | -1572.3931 | -1890.1511 | -2196.4736 | -2490.4254 | -2770.9695 | -3036.9462 | -3287.0479 | -3519.7864 | -3733.4526 | -3926.0635 | -4095.2938 | -4238.3832 | -4352.0108 | -4432.1167 | -4473.6436 | -4470.1422 | -4413.1392 | -4291.0506 | -4087.1376 | -3775.1427 | -3308.0292 | -2577.4495 | 0
ELEVATOR EFFECTS AT de = 5.0
ELEVATOR EFFECTS (2D)
Delta Cl0 |  | 0.32814
Delta Clmax |  | 0.023018
ELEVATOR EFFECTS (3D)
Delta CL0 |  | 0.21947
Delta CLmax |  | 0.025749
Delta CD0 |  | 0.0070294
Delta CM_c/4 |  | -0.0046773
GLOBAL ELEVATOR EFFECTS
Alpha stall (with Elevator) |  | 25.0108
Alpha star (with Elevator) |  | 7.2018
CL_max (with Elevator) |  | 1.8444
CL_star (with Elevator) |  | 0.72495
CL_alpha (with Elevator) | 1/deg | 0.070187
LIFT CURVE WITH ELEVATOR
Alpha | deg | -6.6186 | -6.1123 | -5.6408 | -5.1711 | -4.7033 | -4.2373 | -3.7727 | -3.297 | -2.8155 | -2.3319 | -1.8459 | -1.3576 | -0.86688 | -0.37369 | 0.12202 | 0.61953 | 1.1154 | 1.6089 | 2.102 | 2.5997 | 3.1117 | 3.6545 | 4.2418 | 4.8916 | 5.6241 | 6.4613 | 7.461 | 8.6263 | 9.9801 | 11.5431 | 13.279
CL |  | -0.24507 | -0.20953 | -0.17644 | -0.14347 | -0.11064 | -0.077929 | -0.045318 | -0.011931 | 0.02186 | 0.055805 | 0.089916 | 0.12419 | 0.15863 | 0.19325 | 0.22804 | 0.26296 | 0.29776 | 0.3324 | 0.36701 | 0.40194 | 0.43788 | 0.47597 | 0.5172 | 0.5628 | 0.61422 | 0.67298 | 0.74314 | 0.82527 | 0.92221 | 1.0372 | 1.1688
DRAG POLAR CURVE WITH ELEVATOR
CL |  | -0.24507 | -0.20953 | -0.17644 | -0.14347 | -0.11064 | -0.077929 | -0.045318 | -0.011931 | 0.02186 | 0.055805 | 0.089916 | 0.12419 | 0.15863 | 0.19325 | 0.22804 | 0.26296 | 0.29776 | 0.3324 | 0.36701 | 0.40194 | 0.43788 | 0.47597 | 0.5172 | 0.5628 | 0.61422 | 0.67298 | 0.74314 | 0.82527 | 0.92221 | 1.0372 | 1.1688
CD |  | 0.016204 | 0.016147 | 0.016095 | 0.016047 | 0.016006 | 0.015966 | 0.015932 | 0.015903 | 0.015875 | 0.015855 | 0.015837 | 0.015821 | 0.015815 | 0.015809 | 0.015806 | 0.015812 | 0.015818 | 0.015829 | 0.015846 | 0.015864 | 0.015892 | 0.015925 | 0.015966 | 0.016023 | 0.016093 | 0.016186 | 0.016314 | 0.016485 | 0.016712 | 0.017017 | 0.017411
PITCHING MOMENT CURVE WITH ELEVATOR
Alpha | deg | -6.6186 | -6.1123 | -5.6408 | -5.1711 | -4.7033 | -4.2373 | -3.7727 | -3.297 | -2.8155 | -2.3319 | -1.8459 | -1.3576 | -0.86688 | -0.37369 | 0.12202 | 0.61953 | 1.1154 | 1.6089 | 2.102 | 2.5997 | 3.1117 | 3.6545 | 4.2418 | 4.8916 | 5.6241 | 6.4613 | 7.461 | 8.6263 | 9.9801 | 11.5431 | 13.279
CM |  | -0.0081904 | -0.0079216 | -0.0076713 | -0.007422 | -0.0071737 | -0.0069264 | -0.0066798 | -0.0064273 | -0.0061717 | -0.005915 | -0.0056571 | -0.0053979 | -0.0051374 | -0.0048756 | -0.0046125 | -0.0043484 | -0.0040852 | -0.0038233 | -0.0035616 | -0.0032974 | -0.0030256 | -0.0027375 | -0.0024258 | -0.0020809 | -0.0016921 | -0.0012477 | -0.00071707 | -9.8529e-05 | 0.00062006 | 0.0014497 | 0.0023711
CL (with Elevator) at Alpha = -4.727602808682562 deg |  | -0.11234
CD (with Elevator) at Alpha = -4.727602808682562 deg |  | 0.016008
CM (with Elevator) at Alpha = -4.727602808682562 deg |  | -0.0071866

## VERTICAL_TAIL
Description | Unit | Value
GLOBAL DATA
Critical Mach Number |  | 1.0011
Aerodynamic Center (LRF) | m | 3.5309
Aerodynamic Center (MAC) |  | 0.19839
LIFT
CL_alpha | 1/deg | 0.034817
CL_zero |  | 0
CL_star |  | 1.0731
CL_max |  | 1.0731
Alpha_zero_lift | deg | 0
Alpha_star | deg | 11
Alpha_stall | deg | 41.3127
CL at Alpha = 0.0 rad |  | 0.069634
LIFT CURVE
Alpha | deg | 0 | 1.5 | 3 | 4.5 | 6 | 7.5 | 9 | 10.5 | 12 | 13.5 | 15 | 16.5 | 18 | 19.5 | 21 | 22.5 | 24 | 25.5 | 27 | 28.5 | 30
CL |  | 0 | 0.052225 | 0.10445 | 0.15668 | 0.2089 | 0.26113 | 0.31335 | 0.36558 | 0.41779 | 0.4698 | 0.52133 | 0.5721 | 0.62182 | 0.67023 | 0.71706 | 0.76206 | 0.80497 | 0.84553 | 0.88352 | 0.9187 | 0.95083
LIFT DISTRIBUTIONS
y stations | m | 0 | 0.11796 | 0.23592 | 0.35388 | 0.47184 | 0.5898 | 0.70776 | 0.82571 | 0.94367 | 1.0616 | 1.1796 | 1.2976 | 1.4155 | 1.5335 | 1.6514 | 1.7694 | 1.8873 | 2.0053 | 2.1233 | 2.2412 | 2.3592 | 2.4771 | 2.5951 | 2.7131 | 2.831 | 2.949 | 3.0669 | 3.1849 | 3.3029 | 3.4208 | 3.5388 | 3.6567 | 3.7747 | 3.8927 | 4.0106 | 4.1286 | 4.2465 | 4.3645 | 4.4824 | 4.6004 | 4.7184 | 4.8363 | 4.9543 | 5.0722 | 5.1902 | 5.3082 | 5.4261 | 5.5441 | 5.662 | 5.78
eta stations |  | 0 | 0.020408 | 0.040816 | 0.061224 | 0.081633 | 0.10204 | 0.12245 | 0.14286 | 0.16327 | 0.18367 | 0.20408 | 0.22449 | 0.2449 | 0.26531 | 0.28571 | 0.30612 | 0.32653 | 0.34694 | 0.36735 | 0.38776 | 0.40816 | 0.42857 | 0.44898 | 0.46939 | 0.4898 | 0.5102 | 0.53061 | 0.55102 | 0.57143 | 0.59184 | 0.61224 | 0.63265 | 0.65306 | 0.67347 | 0.69388 | 0.71429 | 0.73469 | 0.7551 | 0.77551 | 0.79592 | 0.81633 | 0.83673 | 0.85714 | 0.87755 | 0.89796 | 0.91837 | 0.93878 | 0.95918 | 0.97959 | 1
Alpha = 0.0 deg
Cl |  | 0 | 0 | 0 | 0 | 0 | 0 | 0 | 0 | 0 | 0 | 0 | 0 | 0 | 0 | 0 | 0 | 0 | 0 | 0 | 0 | 0 | 0 | 0 | 0 | 0 | 0 | 0 | 0 | 0 | 0 | 0 | 0 | 0 | 0 | 0 | 0 | 0 | 0 | 0 | 0 | 0 | 0 | 0 | 0 | 0 | 0 | 0 | 0 | 0 | 0
Cl_additional |  | 0.028788 | 0.028914 | 0.029169 | 0.029433 | 0.029699 | 0.029963 | 0.030224 | 0.030479 | 0.030728 | 0.030968 | 0.0312 | 0.031423 | 0.031636 | 0.031838 | 0.032029 | 0.032208 | 0.032374 | 0.032527 | 0.032666 | 0.03279 | 0.032898 | 0.032989 | 0.033061 | 0.033114 | 0.033146 | 0.033154 | 0.033137 | 0.033093 | 0.033019 | 0.032913 | 0.032771 | 0.032588 | 0.032363 | 0.032088 | 0.031758 | 0.031368 | 0.030909 | 0.030372 | 0.029746 | 0.029019 | 0.028176 | 0.027196 | 0.026055 | 0.024722 | 0.023152 | 0.021279 | 0.018998 | 0.016118 | 0.012178 | 0
Cl_basic |  | -0.028788 | -0.028914 | -0.029169 | -0.029433 | -0.029699 | -0.029963 | -0.030224 | -0.030479 | -0.030728 | -0.030968 | -0.0312 | -0.031423 | -0.031636 | -0.031838 | -0.032029 | -0.032208 | -0.032374 | -0.032527 | -0.032666 | -0.03279 | -0.032898 | -0.032989 | -0.033061 | -0.033114 | -0.033146 | -0.033154 | -0.033137 | -0.033093 | -0.033019 | -0.032913 | -0.032771 | -0.032588 | -0.032363 | -0.032088 | -0.031758 | -0.031368 | -0.030909 | -0.030372 | -0.029746 | -0.029019 | -0.028176 | -0.027196 | -0.026055 | -0.024722 | -0.023152 | -0.021279 | -0.018998 | -0.016118 | -0.012178 | 0
cCl | m | 0 | 0 | 0 | 0 | 0 | 0 | 0 | 0 | 0 | 0 | 0 | 0 | 0 | 0 | 0 | 0 | 0 | 0 | 0 | 0 | 0 | 0 | 0 | 0 | 0 | 0 | 0 | 0 | 0 | 0 | 0 | 0 | 0 | 0 | 0 | 0 | 0 | 0 | 0 | 0 | 0 | 0 | 0 | 0 | 0 | 0 | 0 | 0 | 0 | 0
cCl_additional | m | 0.14854 | 0.1481 | 0.1483 | 0.14852 | 0.14874 | 0.14892 | 0.14907 | 0.14918 | 0.14922 | 0.14922 | 0.14915 | 0.14902 | 0.14883 | 0.14857 | 0.14825 | 0.14785 | 0.14739 | 0.14685 | 0.14624 | 0.14555 | 0.14478 | 0.14392 | 0.14299 | 0.14196 | 0.14084 | 0.13961 | 0.13828 | 0.13684 | 0.13529 | 0.1336 | 0.13178 | 0.12981 | 0.12768 | 0.12538 | 0.12289 | 0.12018 | 0.11725 | 0.11406 | 0.11058 | 0.10678 | 0.10261 | 0.098005 | 0.092906 | 0.087214 | 0.080795 | 0.07345 | 0.064858 | 0.054412 | 0.040649 | 0
cCl_basic | m | 0.14854 | 0.1481 | 0.1483 | 0.14852 | 0.14874 | 0.14892 | 0.14907 | 0.14918 | 0.14922 | 0.14922 | 0.14915 | 0.14902 | 0.14883 | 0.14857 | 0.14825 | 0.14785 | 0.14739 | 0.14685 | 0.14624 | 0.14555 | 0.14478 | 0.14392 | 0.14299 | 0.14196 | 0.14084 | 0.13961 | 0.13828 | 0.13684 | 0.13529 | 0.1336 | 0.13178 | 0.12981 | 0.12768 | 0.12538 | 0.12289 | 0.12018 | 0.11725 | 0.11406 | 0.11058 | 0.10678 | 0.10261 | 0.098005 | 0.092906 | 0.087214 | 0.080795 | 0.07345 | 0.064858 | 0.054412 | 0.040649 | 0
Gamma |  | 0 | 0 | 0 | 0 | 0 | 0 | 0 | 0 | 0 | 0 | 0 | 0 | 0 | 0 | 0 | 0 | 0 | 0 | 0 | 0 | 0 | 0 | 0 | 0 | 0 | 0 | 0 | 0 | 0 | 0 | 0 | 0 | 0 | 0 | 0 | 0 | 0 | 0 | 0 | 0 | 0 | 0 | 0 | 0 | 0 | 0 | 0 | 0 | 0 | 0
Gamma_additional |  | 6.4175 | 6.4214 | 6.43 | 6.4396 | 6.449 | 6.4571 | 6.4636 | 6.468 | 6.4702 | 6.4698 | 6.467 | 6.4614 | 6.4531 | 6.4419 | 6.4278 | 6.4107 | 6.3905 | 6.3672 | 6.3407 | 6.3107 | 6.2774 | 6.2404 | 6.1997 | 6.1552 | 6.1065 | 6.0535 | 5.9959 | 5.9334 | 5.8659 | 5.7928 | 5.7138 | 5.6284 | 5.5361 | 5.4363 | 5.3283 | 5.2112 | 5.084 | 4.9457 | 4.795 | 4.6301 | 4.4492 | 4.2498 | 4.0288 | 3.7821 | 3.5038 | 3.1855 | 2.8132 | 2.3606 | 1.7643 | 0
Gamma_basic |  | -6.4175 | -6.4214 | -6.43 | -6.4396 | -6.449 | -6.4571 | -6.4636 | -6.468 | -6.4702 | -6.4698 | -6.467 | -6.4614 | -6.4531 | -6.4419 | -6.4278 | -6.4107 | -6.3905 | -6.3672 | -6.3407 | -6.3107 | -6.2774 | -6.2404 | -6.1997 | -6.1552 | -6.1065 | -6.0535 | -5.9959 | -5.9334 | -5.8659 | -5.7928 | -5.7138 | -5.6284 | -5.5361 | -5.4363 | -5.3283 | -5.2112 | -5.084 | -4.9457 | -4.795 | -4.6301 | -4.4492 | -4.2498 | -4.0288 | -3.7821 | -3.5038 | -3.1855 | -2.8132 | -2.3606 | -1.7643 | 0
Wing load | N | 0 | 0 | 0 | 0 | 0 | 0 | 0 | 0 | 0 | 0 | 0 | 0 | 0 | 0 | 0 | 0 | 0 | 0 | 0 | 0 | 0 | 0 | 0 | 0 | 0 | 0 | 0 | 0 | 0 | 0 | 0 | 0 | 0 | 0 | 0 | 0 | 0 | 0 | 0 | 0 | 0 | 0 | 0 | 0 | 0 | 0 | 0 | 0 | 0 | 0
Additional load | N | 1284.0495 | 1280.2031 | 1281.9185 | 1283.8503 | 1285.7098 | 1287.334 | 1288.6206 | 1289.5011 | 1289.9279 | 1289.8666 | 1289.291 | 1288.1806 | 1286.518 | 1284.2878 | 1281.4754 | 1278.0661 | 1274.0448 | 1269.3951 | 1264.0987 | 1258.1355 | 1251.4829 | 1244.1152 | 1236.0034 | 1227.1144 | 1217.4111 | 1206.842 | 1195.3569 | 1182.909 | 1169.4354 | 1154.8647 | 1139.1153 | 1122.0938 | 1103.6936 | 1083.7916 | 1062.2463 | 1038.8933 | 1013.5411 | 985.9646 | 955.8973 | 923.0193 | 886.9406 | 847.1759 | 803.1034 | 753.8976 | 698.407 | 634.9192 | 560.644 | 470.3527 | 351.3757 | 0
Basic load | N | -1284.0495 | -1280.2031 | -1281.9185 | -1283.8503 | -1285.7098 | -1287.334 | -1288.6206 | -1289.5011 | -1289.9279 | -1289.8666 | -1289.291 | -1288.1806 | -1286.518 | -1284.2878 | -1281.4754 | -1278.0661 | -1274.0448 | -1269.3951 | -1264.0987 | -1258.1355 | -1251.4829 | -1244.1152 | -1236.0034 | -1227.1144 | -1217.4111 | -1206.842 | -1195.3569 | -1182.909 | -1169.4354 | -1154.8647 | -1139.1153 | -1122.0938 | -1103.6936 | -1083.7916 | -1062.2463 | -1038.8933 | -1013.5411 | -985.9646 | -955.8973 | -923.0193 | -886.9406 | -847.1759 | -803.1034 | -753.8976 | -698.407 | -634.9192 | -560.644 | -470.3527 | -351.3757 | 0
Alpha = 2.0 deg
Cl |  | 0.093786 | 0.094198 | 0.095029 | 0.095888 | 0.096755 | 0.097617 | 0.098466 | 0.099298 | 0.10011 | 0.10089 | 0.10165 | 0.10237 | 0.10306 | 0.10372 | 0.10434 | 0.10493 | 0.10547 | 0.10597 | 0.10642 | 0.10682 | 0.10718 | 0.10747 | 0.10771 | 0.10788 | 0.10798 | 0.10801 | 0.10796 | 0.10781 | 0.10757 | 0.10723 | 0.10676 | 0.10617 | 0.10543 | 0.10454 | 0.10346 | 0.10219 | 0.1007 | 0.098946 | 0.096908 | 0.094541 | 0.091792 | 0.0886 | 0.084885 | 0.080542 | 0.075425 | 0.069323 | 0.061894 | 0.05251 | 0.039673 | 0
Cl_additional |  | 0.12257 | 0.12311 | 0.1242 | 0.12532 | 0.12645 | 0.12758 | 0.12869 | 0.12978 | 0.13083 | 0.13186 | 0.13285 | 0.13379 | 0.1347 | 0.13556 | 0.13637 | 0.13714 | 0.13784 | 0.1385 | 0.13909 | 0.13961 | 0.14007 | 0.14046 | 0.14077 | 0.14099 | 0.14113 | 0.14117 | 0.14109 | 0.14091 | 0.14059 | 0.14014 | 0.13953 | 0.13876 | 0.1378 | 0.13662 | 0.13522 | 0.13356 | 0.1316 | 0.12932 | 0.12665 | 0.12356 | 0.11997 | 0.1158 | 0.11094 | 0.10526 | 0.098577 | 0.090601 | 0.080892 | 0.068627 | 0.051851 | 0
Cl_basic |  | -0.028788 | -0.028914 | -0.029169 | -0.029433 | -0.029699 | -0.029963 | -0.030224 | -0.030479 | -0.030728 | -0.030968 | -0.0312 | -0.031423 | -0.031636 | -0.031838 | -0.032029 | -0.032208 | -0.032374 | -0.032527 | -0.032666 | -0.03279 | -0.032898 | -0.032989 | -0.033061 | -0.033114 | -0.033146 | -0.033154 | -0.033137 | -0.033093 | -0.033019 | -0.032913 | -0.032771 | -0.032588 | -0.032363 | -0.032088 | -0.031758 | -0.031368 | -0.030909 | -0.030372 | -0.029746 | -0.029019 | -0.028176 | -0.027196 | -0.026055 | -0.024722 | -0.023152 | -0.021279 | -0.018998 | -0.016118 | -0.012178 | 0
cCl | m | 0.48394 | 0.48249 | 0.48313 | 0.48386 | 0.48456 | 0.48517 | 0.48566 | 0.48599 | 0.48615 | 0.48613 | 0.48591 | 0.48549 | 0.48487 | 0.48403 | 0.48297 | 0.48168 | 0.48017 | 0.47841 | 0.47642 | 0.47417 | 0.47166 | 0.46889 | 0.46583 | 0.46248 | 0.45882 | 0.45484 | 0.45051 | 0.44582 | 0.44074 | 0.43525 | 0.42931 | 0.4229 | 0.41596 | 0.40846 | 0.40034 | 0.39154 | 0.38199 | 0.37159 | 0.36026 | 0.34787 | 0.33427 | 0.31929 | 0.30268 | 0.28413 | 0.26322 | 0.23929 | 0.2113 | 0.17727 | 0.13243 | 0
cCl_additional | m | 0.63248 | 0.63059 | 0.63143 | 0.63238 | 0.6333 | 0.6341 | 0.63473 | 0.63517 | 0.63538 | 0.63535 | 0.63506 | 0.63452 | 0.6337 | 0.6326 | 0.63121 | 0.62953 | 0.62755 | 0.62526 | 0.62265 | 0.61972 | 0.61644 | 0.61281 | 0.60882 | 0.60444 | 0.59966 | 0.59445 | 0.58879 | 0.58266 | 0.57603 | 0.56885 | 0.56109 | 0.55271 | 0.54364 | 0.53384 | 0.52323 | 0.51173 | 0.49924 | 0.48565 | 0.47084 | 0.45465 | 0.43688 | 0.41729 | 0.39558 | 0.37135 | 0.34401 | 0.31274 | 0.27616 | 0.23168 | 0.17308 | 0
cCl_basic | m | 0.63248 | 0.63059 | 0.63143 | 0.63238 | 0.6333 | 0.6341 | 0.63473 | 0.63517 | 0.63538 | 0.63535 | 0.63506 | 0.63452 | 0.6337 | 0.6326 | 0.63121 | 0.62953 | 0.62755 | 0.62526 | 0.62265 | 0.61972 | 0.61644 | 0.61281 | 0.60882 | 0.60444 | 0.59966 | 0.59445 | 0.58879 | 0.58266 | 0.57603 | 0.56885 | 0.56109 | 0.55271 | 0.54364 | 0.53384 | 0.52323 | 0.51173 | 0.49924 | 0.48565 | 0.47084 | 0.45465 | 0.43688 | 0.41729 | 0.39558 | 0.37135 | 0.34401 | 0.31274 | 0.27616 | 0.23168 | 0.17308 | 0
Gamma |  | 20.9074 | 20.9199 | 20.9479 | 20.9795 | 21.0099 | 21.0364 | 21.0574 | 21.0719 | 21.0788 | 21.0779 | 21.0685 | 21.0503 | 21.0232 | 20.9868 | 20.9408 | 20.8851 | 20.8195 | 20.7435 | 20.657 | 20.5595 | 20.4508 | 20.3305 | 20.1979 | 20.0527 | 19.8941 | 19.7214 | 19.5337 | 19.3303 | 19.1102 | 18.8721 | 18.6147 | 18.3366 | 18.036 | 17.7108 | 17.3588 | 16.9773 | 16.5631 | 16.1126 | 15.6213 | 15.0842 | 14.4948 | 13.8452 | 13.1253 | 12.3215 | 11.415 | 10.378 | 9.1649 | 7.6904 | 5.748 | 0
Gamma_additional |  | 27.325 | 27.3413 | 27.3779 | 27.4191 | 27.4588 | 27.4935 | 27.521 | 27.5399 | 27.549 | 27.5477 | 27.5354 | 27.5117 | 27.4763 | 27.4287 | 27.3686 | 27.2958 | 27.21 | 27.1107 | 26.9976 | 26.8703 | 26.7282 | 26.5709 | 26.3977 | 26.2078 | 26.0006 | 25.7749 | 25.5296 | 25.2638 | 24.976 | 24.6649 | 24.3285 | 23.9651 | 23.5721 | 23.1472 | 22.6871 | 22.1884 | 21.6471 | 21.0583 | 20.4163 | 19.7143 | 18.944 | 18.095 | 17.1541 | 16.1035 | 14.9189 | 13.5636 | 11.9781 | 10.0509 | 7.5123 | 0
Gamma_basic |  | -6.4175 | -6.4214 | -6.43 | -6.4396 | -6.449 | -6.4571 | -6.4636 | -6.468 | -6.4702 | -6.4698 | -6.467 | -6.4614 | -6.4531 | -6.4419 | -6.4278 | -6.4107 | -6.3905 | -6.3672 | -6.3407 | -6.3107 | -6.2774 | -6.2404 | -6.1997 | -6.1552 | -6.1065 | -6.0535 | -5.9959 | -5.9334 | -5.8659 | -5.7928 | -5.7138 | -5.6284 | -5.5361 | -5.4363 | -5.3283 | -5.2112 | -5.084 | -4.9457 | -4.795 | -4.6301 | -4.4492 | -4.2498 | -4.0288 | -3.7821 | -3.5038 | -3.1855 | -2.8132 | -2.3606 | -1.7643 | 0
Wing load | N | 4183.2528 | 4170.7219 | 4176.3105 | 4182.604 | 4188.6619 | 4193.9535 | 4198.1449 | 4201.0135 | 4202.4041 | 4202.2043 | 4200.3292 | 4196.7115 | 4191.295 | 4184.0293 | 4174.8668 | 4163.76 | 4150.6592 | 4135.5109 | 4118.256 | 4098.8289 | 4077.1557 | 4053.1527 | 4026.7254 | 3997.7666 | 3966.1544 | 3931.7217 | 3894.305 | 3853.7514 | 3809.8564 | 3762.3871 | 3711.0775 | 3655.6241 | 3595.6786 | 3530.841 | 3460.6494 | 3384.5686 | 3301.9745 | 3212.1343 | 3114.1793 | 3007.0673 | 2889.5281 | 2759.9801 | 2616.3982 | 2456.0925 | 2275.3121 | 2068.4776 | 1826.4994 | 1532.3431 | 1144.7326 | 0
Additional load | N | 5467.3023 | 5450.925 | 5458.229 | 5466.4543 | 5474.3717 | 5481.2875 | 5486.7655 | 5490.5146 | 5492.332 | 5492.0709 | 5489.6202 | 5484.8921 | 5477.813 | 5468.3171 | 5456.3422 | 5441.8262 | 5424.7041 | 5404.9059 | 5382.3547 | 5356.9645 | 5328.6386 | 5297.268 | 5262.7288 | 5224.881 | 5183.5654 | 5138.5637 | 5089.6619 | 5036.6604 | 4979.2919 | 4917.2518 | 4850.1928 | 4777.7179 | 4699.3722 | 4614.6326 | 4522.8957 | 4423.4619 | 4315.5156 | 4198.0989 | 4070.0766 | 3930.0866 | 3776.4687 | 3607.1559 | 3419.5016 | 3209.99 | 2973.7191 | 2703.3969 | 2387.1434 | 2002.6959 | 1496.1083 | 0
Basic load | N | -1284.0495 | -1280.2031 | -1281.9185 | -1283.8503 | -1285.7098 | -1287.334 | -1288.6206 | -1289.5011 | -1289.9279 | -1289.8666 | -1289.291 | -1288.1806 | -1286.518 | -1284.2878 | -1281.4754 | -1278.0661 | -1274.0448 | -1269.3951 | -1264.0987 | -1258.1355 | -1251.4829 | -1244.1152 | -1236.0034 | -1227.1144 | -1217.4111 | -1206.842 | -1195.3569 | -1182.909 | -1169.4354 | -1154.8647 | -1139.1153 | -1122.0938 | -1103.6936 | -1083.7916 | -1062.2463 | -1038.8933 | -1013.5411 | -985.9646 | -955.8973 | -923.0193 | -886.9406 | -847.1759 | -803.1034 | -753.8976 | -698.407 | -634.9192 | -560.644 | -470.3527 | -351.3757 | 0
Alpha = 10.0 deg
Cl |  | 0.46893 | 0.47099 | 0.47514 | 0.47944 | 0.48377 | 0.48808 | 0.49233 | 0.49649 | 0.50053 | 0.50445 | 0.50823 | 0.51186 | 0.51532 | 0.51861 | 0.52172 | 0.52464 | 0.52735 | 0.52984 | 0.5321 | 0.53412 | 0.53588 | 0.53736 | 0.53854 | 0.5394 | 0.53992 | 0.54006 | 0.53978 | 0.53907 | 0.53786 | 0.53613 | 0.53381 | 0.53084 | 0.52716 | 0.52269 | 0.51732 | 0.51096 | 0.50348 | 0.49473 | 0.48454 | 0.4727 | 0.45896 | 0.443 | 0.42443 | 0.40271 | 0.37713 | 0.34661 | 0.30947 | 0.26255 | 0.19837 | 0
Cl_additional |  | 0.49772 | 0.49991 | 0.50431 | 0.50887 | 0.51347 | 0.51805 | 0.52256 | 0.52697 | 0.53126 | 0.53542 | 0.53943 | 0.54328 | 0.54696 | 0.55045 | 0.55375 | 0.55685 | 0.55972 | 0.56237 | 0.56477 | 0.56691 | 0.56878 | 0.57035 | 0.5716 | 0.57252 | 0.57307 | 0.57321 | 0.57292 | 0.57216 | 0.57088 | 0.56904 | 0.56658 | 0.56343 | 0.55953 | 0.55477 | 0.54908 | 0.54233 | 0.53439 | 0.5251 | 0.51429 | 0.50172 | 0.48714 | 0.4702 | 0.45048 | 0.42743 | 0.40028 | 0.36789 | 0.32847 | 0.27867 | 0.21054 | 0
Cl_basic |  | -0.028788 | -0.028914 | -0.029169 | -0.029433 | -0.029699 | -0.029963 | -0.030224 | -0.030479 | -0.030728 | -0.030968 | -0.0312 | -0.031423 | -0.031636 | -0.031838 | -0.032029 | -0.032208 | -0.032374 | -0.032527 | -0.032666 | -0.03279 | -0.032898 | -0.032989 | -0.033061 | -0.033114 | -0.033146 | -0.033154 | -0.033137 | -0.033093 | -0.033019 | -0.032913 | -0.032771 | -0.032588 | -0.032363 | -0.032088 | -0.031758 | -0.031368 | -0.030909 | -0.030372 | -0.029746 | -0.029019 | -0.028176 | -0.027196 | -0.026055 | -0.024722 | -0.023152 | -0.021279 | -0.018998 | -0.016118 | -0.012178 | 0
cCl | m | 2.4197 | 2.4124 | 2.4157 | 2.4193 | 2.4228 | 2.4259 | 2.4283 | 2.43 | 2.4308 | 2.4306 | 2.4296 | 2.4275 | 2.4243 | 2.4201 | 2.4148 | 2.4084 | 2.4008 | 2.3921 | 2.3821 | 2.3709 | 2.3583 | 2.3444 | 2.3291 | 2.3124 | 2.2941 | 2.2742 | 2.2525 | 2.2291 | 2.2037 | 2.1762 | 2.1466 | 2.1145 | 2.0798 | 2.0423 | 2.0017 | 1.9577 | 1.9099 | 1.858 | 1.8013 | 1.7394 | 1.6714 | 1.5964 | 1.5134 | 1.4207 | 1.3161 | 1.1965 | 1.0565 | 0.88634 | 0.66214 | 0
cCl_additional | m | 2.5682 | 2.5605 | 2.564 | 2.5678 | 2.5715 | 2.5748 | 2.5774 | 2.5791 | 2.58 | 2.5799 | 2.5787 | 2.5765 | 2.5732 | 2.5687 | 2.5631 | 2.5563 | 2.5482 | 2.5389 | 2.5283 | 2.5164 | 2.5031 | 2.4884 | 2.4721 | 2.4544 | 2.4349 | 2.4138 | 2.3908 | 2.3659 | 2.339 | 2.3098 | 2.2783 | 2.2443 | 2.2075 | 2.1677 | 2.1246 | 2.0779 | 2.0272 | 1.972 | 1.9119 | 1.8461 | 1.774 | 1.6944 | 1.6063 | 1.5079 | 1.3969 | 1.2699 | 1.1213 | 0.94075 | 0.70279 | 0
cCl_basic | m | 2.5682 | 2.5605 | 2.564 | 2.5678 | 2.5715 | 2.5748 | 2.5774 | 2.5791 | 2.58 | 2.5799 | 2.5787 | 2.5765 | 2.5732 | 2.5687 | 2.5631 | 2.5563 | 2.5482 | 2.5389 | 2.5283 | 2.5164 | 2.5031 | 2.4884 | 2.4721 | 2.4544 | 2.4349 | 2.4138 | 2.3908 | 2.3659 | 2.339 | 2.3098 | 2.2783 | 2.2443 | 2.2075 | 2.1677 | 2.1246 | 2.0779 | 2.0272 | 1.972 | 1.9119 | 1.8461 | 1.774 | 1.6944 | 1.6063 | 1.5079 | 1.3969 | 1.2699 | 1.1213 | 0.94075 | 0.70279 | 0
Gamma |  | 104.5371 | 104.5995 | 104.7395 | 104.8974 | 105.0493 | 105.1821 | 105.2872 | 105.3593 | 105.3942 | 105.3893 | 105.3424 | 105.2517 | 105.116 | 104.9339 | 104.7042 | 104.4257 | 104.0973 | 103.7175 | 103.2848 | 102.7977 | 102.2542 | 101.6523 | 100.9895 | 100.2633 | 99.4705 | 98.607 | 97.6686 | 96.6516 | 95.5508 | 94.3604 | 93.0737 | 91.6831 | 90.1799 | 88.5541 | 86.7941 | 84.8864 | 82.8154 | 80.5628 | 78.1067 | 75.4211 | 72.4741 | 69.2261 | 65.6263 | 61.6073 | 57.0752 | 51.8901 | 45.8245 | 38.4519 | 28.7398 | 0
Gamma_additional |  | 110.9547 | 111.0208 | 111.1695 | 111.337 | 111.4983 | 111.6392 | 111.7508 | 111.8273 | 111.8644 | 111.8591 | 111.8093 | 111.7131 | 111.5691 | 111.3758 | 111.132 | 110.8364 | 110.4878 | 110.0847 | 109.6255 | 109.1084 | 108.5316 | 107.8927 | 107.1893 | 106.4185 | 105.577 | 104.6604 | 103.6645 | 102.585 | 101.4166 | 100.1531 | 98.7875 | 97.3115 | 95.7161 | 93.9904 | 92.1223 | 90.0975 | 87.8994 | 85.5085 | 82.9017 | 80.0512 | 76.9233 | 73.4759 | 69.6551 | 65.3894 | 60.579 | 55.0756 | 48.6377 | 40.8125 | 30.5041 | 0
Gamma_basic |  | -6.4175 | -6.4214 | -6.43 | -6.4396 | -6.449 | -6.4571 | -6.4636 | -6.468 | -6.4702 | -6.4698 | -6.467 | -6.4614 | -6.4531 | -6.4419 | -6.4278 | -6.4107 | -6.3905 | -6.3672 | -6.3407 | -6.3107 | -6.2774 | -6.2404 | -6.1997 | -6.1552 | -6.1065 | -6.0535 | -5.9959 | -5.9334 | -5.8659 | -5.7928 | -5.7138 | -5.6284 | -5.5361 | -5.4363 | -5.3283 | -5.2112 | -5.084 | -4.9457 | -4.795 | -4.6301 | -4.4492 | -4.2498 | -4.0288 | -3.7821 | -3.5038 | -3.1855 | -2.8132 | -2.3606 | -1.7643 | 0
Wing load | N | 20916.2642 | 20853.6097 | 20881.5525 | 20913.02 | 20943.3095 | 20969.7673 | 20990.7246 | 21005.0676 | 21012.0205 | 21011.0214 | 21001.6459 | 20983.5577 | 20956.4749 | 20920.1464 | 20874.3341 | 20818.8002 | 20753.2961 | 20677.5543 | 20591.2801 | 20494.1447 | 20385.7785 | 20265.7636 | 20133.6272 | 19988.8328 | 19830.7718 | 19658.6085 | 19471.525 | 19268.7572 | 19049.2822 | 18811.9353 | 18555.3877 | 18278.1205 | 17978.3931 | 17654.2048 | 17303.2468 | 16922.8428 | 16509.8725 | 16060.6714 | 15570.8963 | 15035.3364 | 14447.6404 | 13799.9003 | 13081.991 | 12280.4623 | 11376.5604 | 10342.3882 | 9132.4971 | 7661.7157 | 5723.6631 | 0
Additional load | N | 22200.3136 | 22133.8128 | 22163.4711 | 22196.8703 | 22229.0192 | 22257.1013 | 22279.3451 | 22294.5687 | 22301.9485 | 22300.888 | 22290.9369 | 22271.7383 | 22242.9929 | 22204.4342 | 22155.8095 | 22096.8663 | 22027.341 | 21946.9494 | 21855.3788 | 21752.2803 | 21637.2614 | 21509.8789 | 21369.6306 | 21215.9472 | 21048.1829 | 20865.4505 | 20666.8819 | 20451.6662 | 20218.7177 | 19966.8 | 19694.503 | 19400.2143 | 19082.0866 | 18737.9964 | 18365.4931 | 17961.7361 | 17523.4136 | 17046.636 | 16526.7936 | 15958.3557 | 15334.581 | 14647.0762 | 13885.0944 | 13034.3598 | 12074.9675 | 10977.3074 | 9693.1411 | 8132.0684 | 6075.0388 | 0
Basic load | N | -1284.0495 | -1280.2031 | -1281.9185 | -1283.8503 | -1285.7098 | -1287.334 | -1288.6206 | -1289.5011 | -1289.9279 | -1289.8666 | -1289.291 | -1288.1806 | -1286.518 | -1284.2878 | -1281.4754 | -1278.0661 | -1274.0448 | -1269.3951 | -1264.0987 | -1258.1355 | -1251.4829 | -1244.1152 | -1236.0034 | -1227.1144 | -1217.4111 | -1206.842 | -1195.3569 | -1182.909 | -1169.4354 | -1154.8647 | -1139.1153 | -1122.0938 | -1103.6936 | -1083.7916 | -1062.2463 | -1038.8933 | -1013.5411 | -985.9646 | -955.8973 | -923.0193 | -886.9406 | -847.1759 | -803.1034 | -753.8976 | -698.407 | -634.9192 | -560.644 | -470.3527 | -351.3757 | 0
DRAG
CD_zero |  | 0.0070762
Oswald factor |  | 1.0329
CD_induced at Alpha = 0.0 deg |  | 0
CD_wave |  | 0
CD at alpha = 0.0 deg |  | 0.011048
DRAG POLAR CURVE
CL |  | 0 | 0.052225 | 0.10445 | 0.15668 | 0.2089 | 0.26113 | 0.31335 | 0.36558 | 0.41779 | 0.4698 | 0.52133 | 0.5721 | 0.62182 | 0.67023 | 0.71706 | 0.76206 | 0.80497 | 0.84553 | 0.88352 | 0.9187 | 0.95083
CD |  | 0.011048 | 0.011069 | 0.011197 | 0.011384 | 0.011663 | 0.012007 | 0.01243 | 0.012927 | 0.013493 | 0.014144 | 0.014859 | 0.015673 | 0.016553 | 0.017521 | 0.018553 | 0.019668 | 0.020849 | 0.022109 | 0.023446 | 0.024862 | 0.02636
DRAG DISTRIBUTIONS
y stations | m | 0 | 0.11796 | 0.23592 | 0.35388 | 0.47184 | 0.5898 | 0.70776 | 0.82571 | 0.94367 | 1.0616 | 1.1796 | 1.2976 | 1.4155 | 1.5335 | 1.6514 | 1.7694 | 1.8873 | 2.0053 | 2.1233 | 2.2412 | 2.3592 | 2.4771 | 2.5951 | 2.7131 | 2.831 | 2.949 | 3.0669 | 3.1849 | 3.3029 | 3.4208 | 3.5388 | 3.6567 | 3.7747 | 3.8927 | 4.0106 | 4.1286 | 4.2465 | 4.3645 | 4.4824 | 4.6004 | 4.7184 | 4.8363 | 4.9543 | 5.0722 | 5.1902 | 5.3082 | 5.4261 | 5.5441 | 5.662 | 5.78
eta stations |  | 0 | 0.020408 | 0.040816 | 0.061224 | 0.081633 | 0.10204 | 0.12245 | 0.14286 | 0.16327 | 0.18367 | 0.20408 | 0.22449 | 0.2449 | 0.26531 | 0.28571 | 0.30612 | 0.32653 | 0.34694 | 0.36735 | 0.38776 | 0.40816 | 0.42857 | 0.44898 | 0.46939 | 0.4898 | 0.5102 | 0.53061 | 0.55102 | 0.57143 | 0.59184 | 0.61224 | 0.63265 | 0.65306 | 0.67347 | 0.69388 | 0.71429 | 0.73469 | 0.7551 | 0.77551 | 0.79592 | 0.81633 | 0.83673 | 0.85714 | 0.87755 | 0.89796 | 0.91837 | 0.93878 | 0.95918 | 0.97959 | 1
Alpha = 0.0 deg
Cd_parasite |  | 0.0055242 | 0.0055242 | 0.0055242 | 0.0055242 | 0.0055242 | 0.0055242 | 0.0055242 | 0.0055242 | 0.0055242 | 0.0055242 | 0.0055242 | 0.0055242 | 0.0055242 | 0.0055242 | 0.0055242 | 0.0055242 | 0.0055242 | 0.0055242 | 0.0055242 | 0.0055242 | 0.0055242 | 0.0055242 | 0.0055242 | 0.0055242 | 0.0055242 | 0.0055242 | 0.0055242 | 0.0055242 | 0.0055242 | 0.0055242 | 0.0055242 | 0.0055242 | 0.0055242 | 0.0055242 | 0.0055242 | 0.0055242 | 0.0055242 | 0.0055242 | 0.0055242 | 0.0055242 | 0.0055242 | 0.0055242 | 0.0055242 | 0.0055242 | 0.0055242 | 0.0055242 | 0.0055242 | 0.0055242 | 0.0055242 | 0.0055242
Cd_induced |  | 0 | 0 | 0 | 0 | 0 | 0 | 0 | 0 | 0 | 0 | 0 | 0 | 0 | 0 | 0 | 0 | 0 | 0 | 0 | 0 | 0 | 0 | 0 | 0 | 0 | 0 | 0 | 0 | 0 | 0 | 0 | 0 | 0 | 0 | 0 | 0 | 0 | 0 | 0 | 0 | 0 | 0 | 0 | 0 | 0 | 0 | 0 | 0 | 0 | 0
Cd |  | 0.0055242 | 0.0055242 | 0.0055242 | 0.0055242 | 0.0055242 | 0.0055242 | 0.0055242 | 0.0055242 | 0.0055242 | 0.0055242 | 0.0055242 | 0.0055242 | 0.0055242 | 0.0055242 | 0.0055242 | 0.0055242 | 0.0055242 | 0.0055242 | 0.0055242 | 0.0055242 | 0.0055242 | 0.0055242 | 0.0055242 | 0.0055242 | 0.0055242 | 0.0055242 | 0.0055242 | 0.0055242 | 0.0055242 | 0.0055242 | 0.0055242 | 0.0055242 | 0.0055242 | 0.0055242 | 0.0055242 | 0.0055242 | 0.0055242 | 0.0055242 | 0.0055242 | 0.0055242 | 0.0055242 | 0.0055242 | 0.0055242 | 0.0055242 | 0.0055242 | 0.0055242 | 0.0055242 | 0.0055242 | 0.0055242 | 0.0055242
Drag | N | 246.4022 | 246.4022 | 246.4022 | 246.4022 | 246.4022 | 246.4022 | 246.4022 | 246.4022 | 246.4022 | 246.4022 | 246.4022 | 246.4022 | 246.4022 | 246.4022 | 246.4022 | 246.4022 | 246.4022 | 246.4022 | 246.4022 | 246.4022 | 246.4022 | 246.4022 | 246.4022 | 246.4022 | 246.4022 | 246.4022 | 246.4022 | 246.4022 | 246.4022 | 246.4022 | 246.4022 | 246.4022 | 246.4022 | 246.4022 | 246.4022 | 246.4022 | 246.4022 | 246.4022 | 246.4022 | 246.4022 | 246.4022 | 246.4022 | 246.4022 | 246.4022 | 246.4022 | 246.4022 | 246.4022 | 246.4022 | 246.4022 | 246.4022
Alpha = 2.0 deg
Cd_parasite |  | 0.0055519 | 0.0055523 | 0.005553 | 0.0055538 | 0.0055546 | 0.0055553 | 0.0055561 | 0.0055568 | 0.0055575 | 0.0055582 | 0.0055589 | 0.0055595 | 0.0055602 | 0.0055607 | 0.0055613 | 0.0055618 | 0.0055623 | 0.0055627 | 0.0055631 | 0.0055635 | 0.0055638 | 0.0055641 | 0.0055643 | 0.0055644 | 0.0055645 | 0.0055645 | 0.0055645 | 0.0055644 | 0.0055641 | 0.0055638 | 0.0055634 | 0.0055629 | 0.0055622 | 0.0055615 | 0.0055605 | 0.0055594 | 0.0055581 | 0.0055565 | 0.0055547 | 0.0055526 | 0.0055502 | 0.0055473 | 0.005544 | 0.0055402 | 0.0055357 | 0.0055302 | 0.0055237 | 0.0055153 | 0.0055154 | 0.0055242
Cd_induced |  | 8.8294e-06 | 8.6841e-06 | 8.77e-06 | 8.8638e-06 | 8.958e-06 | 9.0505e-06 | 9.1403e-06 | 9.227e-06 | 9.3105e-06 | 9.3906e-06 | 9.4672e-06 | 9.5402e-06 | 9.6095e-06 | 9.6751e-06 | 9.7369e-06 | 9.7947e-06 | 9.8485e-06 | 9.898e-06 | 9.943e-06 | 9.9834e-06 | 1.0019e-05 | 1.0049e-05 | 1.0074e-05 | 1.0094e-05 | 1.0108e-05 | 1.0114e-05 | 1.011e-05 | 1.01e-05 | 1.0081e-05 | 1.0052e-05 | 1.0013e-05 | 9.9631e-06 | 9.9002e-06 | 9.8233e-06 | 9.7308e-06 | 9.621e-06 | 9.4918e-06 | 9.3408e-06 | 9.1653e-06 | 8.9621e-06 | 8.7276e-06 | 8.4577e-06 | 8.1479e-06 | 7.7941e-06 | 7.3943e-06 | 6.9551e-06 | 6.5177e-06 | 6.3074e-06 | 8.8671e-06 | 0
Cd |  | 0.0055608 | 0.005561 | 0.0055618 | 0.0055627 | 0.0055635 | 0.0055644 | 0.0055652 | 0.005566 | 0.0055668 | 0.0055676 | 0.0055684 | 0.0055691 | 0.0055698 | 0.0055704 | 0.005571 | 0.0055716 | 0.0055721 | 0.0055726 | 0.0055731 | 0.0055735 | 0.0055738 | 0.0055741 | 0.0055743 | 0.0055745 | 0.0055746 | 0.0055746 | 0.0055746 | 0.0055745 | 0.0055742 | 0.0055739 | 0.0055734 | 0.0055729 | 0.0055721 | 0.0055713 | 0.0055702 | 0.005569 | 0.0055675 | 0.0055658 | 0.0055639 | 0.0055616 | 0.0055589 | 0.0055558 | 0.0055522 | 0.005548 | 0.005543 | 0.0055372 | 0.0055302 | 0.0055217 | 0.0055243 | 0.0055242
Drag | N | 248.0328 | 246.2179 | 244.4293 | 242.6417 | 240.8537 | 239.065 | 237.2751 | 235.4839 | 233.6911 | 231.8967 | 230.1007 | 228.3029 | 226.5033 | 224.7019 | 222.8986 | 221.0934 | 219.2863 | 217.4771 | 215.6658 | 213.8524 | 212.0368 | 210.2189 | 208.3987 | 206.576 | 204.7507 | 202.9226 | 201.0915 | 199.2574 | 197.4201 | 195.5792 | 193.7346 | 191.886 | 190.033 | 188.1752 | 186.3122 | 184.4435 | 182.5684 | 180.6863 | 178.7964 | 176.8975 | 174.9885 | 173.068 | 171.1339 | 169.1839 | 167.2146 | 165.2213 | 163.1972 | 161.1337 | 159.3976 | 157.5828
Alpha = 10.0 deg
Cd_parasite |  | 0.0062952 | 0.0063013 | 0.0063137 | 0.0063265 | 0.0063394 | 0.0063522 | 0.0063649 | 0.0063773 | 0.0063899 | 0.0064055 | 0.0064206 | 0.0064351 | 0.006449 | 0.0064621 | 0.0064745 | 0.0064862 | 0.006497 | 0.0065069 | 0.006516 | 0.006524 | 0.0065311 | 0.006537 | 0.0065417 | 0.0065451 | 0.0065472 | 0.0065478 | 0.0065467 | 0.0065438 | 0.006539 | 0.0065321 | 0.0065228 | 0.006511 | 0.0064962 | 0.0064784 | 0.0064569 | 0.0064315 | 0.0064017 | 0.0063721 | 0.0063417 | 0.0063064 | 0.0062655 | 0.0062179 | 0.0061626 | 0.0060979 | 0.0060216 | 0.0059342 | 0.0058612 | 0.005769 | 0.0056446 | 0.0055242
Cd_induced |  | 0.00022058 | 0.00021696 | 0.0002191 | 0.00022145 | 0.0002238 | 0.00022611 | 0.00022835 | 0.00023052 | 0.0002326 | 0.0002346 | 0.00023652 | 0.00023834 | 0.00024007 | 0.00024171 | 0.00024326 | 0.0002447 | 0.00024604 | 0.00024728 | 0.00024841 | 0.00024941 | 0.0002503 | 0.00025106 | 0.00025169 | 0.00025217 | 0.00025253 | 0.00025267 | 0.00025258 | 0.00025232 | 0.00025184 | 0.00025113 | 0.00025016 | 0.00024891 | 0.00024733 | 0.00024541 | 0.0002431 | 0.00024036 | 0.00023713 | 0.00023336 | 0.00022897 | 0.0002239 | 0.00021804 | 0.00021129 | 0.00020355 | 0.00019471 | 0.00018472 | 0.00017374 | 0.0001628 | 0.00015751 | 0.00022081 | 0
Cd |  | 0.0065158 | 0.0065183 | 0.0065328 | 0.0065479 | 0.0065632 | 0.0065784 | 0.0065933 | 0.0066078 | 0.0066225 | 0.0066402 | 0.0066572 | 0.0066735 | 0.006689 | 0.0067038 | 0.0067178 | 0.0067309 | 0.006743 | 0.0067542 | 0.0067644 | 0.0067735 | 0.0067814 | 0.006788 | 0.0067934 | 0.0067973 | 0.0067997 | 0.0068004 | 0.0067992 | 0.0067961 | 0.0067908 | 0.0067832 | 0.006773 | 0.0067599 | 0.0067436 | 0.0067238 | 0.0067 | 0.0066719 | 0.0066388 | 0.0066054 | 0.0065707 | 0.0065303 | 0.0064835 | 0.0064292 | 0.0063661 | 0.0062926 | 0.0062064 | 0.0061079 | 0.006024 | 0.0059265 | 0.0058654 | 0.0055242
Drag | N | 290.63 | 288.6035 | 287.1026 | 285.6195 | 284.1318 | 282.6293 | 281.1061 | 279.5584 | 278.0066 | 276.5689 | 275.0928 | 273.577 | 272.0204 | 270.422 | 268.7807 | 267.0957 | 265.3659 | 263.5902 | 261.7673 | 259.8959 | 257.9743 | 256.0008 | 253.9733 | 251.8896 | 249.7479 | 247.5419 | 245.268 | 242.9251 | 240.5081 | 238.0118 | 235.4302 | 232.7567 | 229.9836 | 227.1019 | 224.1016 | 220.9709 | 217.696 | 214.4344 | 211.1504 | 207.7109 | 204.0948 | 200.2759 | 196.2218 | 191.89 | 187.2243 | 182.2501 | 177.7691 | 172.9474 | 169.2413 | 157.5828
PITCHING MOMENT
CM_ac |  | 0
CM_alpha | 1/deg | 0.0070971
CM at alpha = 0.0 deg |  | 0
PITCHING MOMENT CURVE
Alpha | deg | 0 | 1.5 | 3 | 4.5 | 6 | 7.5 | 9 | 10.5 | 12 | 13.5 | 15 | 16.5 | 18 | 19.5 | 21 | 22.5 | 24 | 25.5 | 27 | 28.5 | 30
CM |  | 0 | 0.0039683 | 0.0079367 | 0.011905 | 0.015873 | 0.019842 | 0.02381 | 0.027778 | 0.031747 | 0.035715 | 0.039683 | 0.043652 | 0.04762 | 0.051588 | 0.055557 | 0.059525 | 0.063493 | 0.067462 | 0.07143 | 0.075398 | 0.079367
PITCHING MOMENT DISTRIBUTIONS
y stations | m | 0 | 0.11796 | 0.23592 | 0.35388 | 0.47184 | 0.5898 | 0.70776 | 0.82571 | 0.94367 | 1.0616 | 1.1796 | 1.2976 | 1.4155 | 1.5335 | 1.6514 | 1.7694 | 1.8873 | 2.0053 | 2.1233 | 2.2412 | 2.3592 | 2.4771 | 2.5951 | 2.7131 | 2.831 | 2.949 | 3.0669 | 3.1849 | 3.3029 | 3.4208 | 3.5388 | 3.6567 | 3.7747 | 3.8927 | 4.0106 | 4.1286 | 4.2465 | 4.3645 | 4.4824 | 4.6004 | 4.7184 | 4.8363 | 4.9543 | 5.0722 | 5.1902 | 5.3082 | 5.4261 | 5.5441 | 5.662 | 5.78
eta stations |  | 0 | 0.020408 | 0.040816 | 0.061224 | 0.081633 | 0.10204 | 0.12245 | 0.14286 | 0.16327 | 0.18367 | 0.20408 | 0.22449 | 0.2449 | 0.26531 | 0.28571 | 0.30612 | 0.32653 | 0.34694 | 0.36735 | 0.38776 | 0.40816 | 0.42857 | 0.44898 | 0.46939 | 0.4898 | 0.5102 | 0.53061 | 0.55102 | 0.57143 | 0.59184 | 0.61224 | 0.63265 | 0.65306 | 0.67347 | 0.69388 | 0.71429 | 0.73469 | 0.7551 | 0.77551 | 0.79592 | 0.81633 | 0.83673 | 0.85714 | 0.87755 | 0.89796 | 0.91837 | 0.93878 | 0.95918 | 0.97959 | 1
Alpha = 0.0 deg
Cm |  | 0 | 0 | 0 | 0 | 0 | 0 | 0 | 0 | 0 | 0 | 0 | 0 | 0 | 0 | 0 | 0 | 0 | 0 | 0 | 0 | 0 | 0 | 0 | 0 | 0 | 0 | 0 | 0 | 0 | 0 | 0 | 0 | 0 | 0 | 0 | 0 | 0 | 0 | 0 | 0 | 0 | 0 | 0 | 0 | 0 | 0 | 0 | 0 | 0 | 0
Moment | N | 0 | 0 | 0 | 0 | 0 | 0 | 0 | 0 | 0 | 0 | 0 | 0 | 0 | 0 | 0 | 0 | 0 | 0 | 0 | 0 | 0 | 0 | 0 | 0 | 0 | 0 | 0 | 0 | 0 | 0 | 0 | 0 | 0 | 0 | 0 | 0 | 0 | 0 | 0 | 0 | 0 | 0 | 0 | 0 | 0 | 0 | 0 | 0 | 0 | 0
Alpha = 2.0 deg
Cm |  | 0.044762 | 0.043297 | 0.041977 | 0.040614 | 0.039196 | 0.037717 | 0.036173 | 0.034561 | 0.032879 | 0.031126 | 0.029302 | 0.027406 | 0.025437 | 0.023397 | 0.021285 | 0.019102 | 0.016847 | 0.014523 | 0.012131 | 0.0096704 | 0.0071443 | 0.0045544 | 0.0019031 | -0.00080663 | -0.0035713 | -0.0063866 | -0.0092475 | -0.012148 | -0.015081 | -0.018038 | -0.02101 | -0.023983 | -0.026945 | -0.029877 | -0.032761 | -0.035572 | -0.038281 | -0.040854 | -0.043249 | -0.045414 | -0.047288 | -0.048791 | -0.049825 | -0.050261 | -0.049924 | -0.048568 | -0.045812 | -0.04099 | -0.032611 | 0
Moment | N | 10302.2738 | 9819.0178 | 9379.173 | 8939.6225 | 8498.2286 | 8054.0489 | 7606.7279 | 7156.2443 | 6702.7809 | 6246.6516 | 5788.2571 | 5328.0571 | 4866.5532 | 4404.2778 | 3941.7878 | 3479.6606 | 3018.4927 | 2558.9 | 2101.5187 | 1647.0077 | 1196.0523 | 749.3679 | 307.7055 | -128.1428 | -557.3358 | -978.9687 | -1392.0651 | -1795.5828 | -2188.3835 | -2569.2209 | -2936.7215 | -3289.3623 | -3625.4439 | -3943.0577 | -4240.0459 | -4513.9525 | -4761.9611 | -4980.8158 | -5166.7174 | -5315.1832 | -5420.8505 | -5477.1875 | -5476.0481 | -5406.9435 | -5255.7678 | -5002.3652 | -4615.2892 | -4038.2128 | -3140.9039 | 0
Alpha = 10.0 deg
Cm |  | 0.22381 | 0.21648 | 0.20989 | 0.20307 | 0.19598 | 0.18859 | 0.18086 | 0.1728 | 0.16439 | 0.15563 | 0.14651 | 0.13703 | 0.12719 | 0.11699 | 0.10643 | 0.095508 | 0.084237 | 0.072617 | 0.060653 | 0.048352 | 0.035721 | 0.022772 | 0.0095154 | -0.0040331 | -0.017856 | -0.031933 | -0.046238 | -0.06074 | -0.075406 | -0.090192 | -0.10505 | -0.11992 | -0.13472 | -0.14939 | -0.16381 | -0.17786 | -0.19141 | -0.20427 | -0.21624 | -0.22707 | -0.23644 | -0.24396 | -0.24913 | -0.2513 | -0.24962 | -0.24284 | -0.22906 | -0.20495 | -0.16306 | 0
Moment | N | 51511.3692 | 49095.0891 | 46895.865 | 44698.1123 | 42491.143 | 40270.2445 | 38033.6397 | 35781.2214 | 33513.9044 | 31233.2582 | 28941.2857 | 26640.2856 | 24332.7659 | 22021.389 | 19708.9389 | 17398.3029 | 15092.4637 | 12794.5002 | 10507.5934 | 8235.0385 | 5980.2614 | 3746.8396 | 1538.5273 | -640.7138 | -2786.679 | -4894.8433 | -6960.3254 | -8977.9139 | -10941.9177 | -12846.1046 | -14683.6075 | -16446.8116 | -18127.2196 | -19715.2884 | -21200.2295 | -22569.7625 | -23809.8055 | -24904.0788 | -25833.5868 | -26575.9162 | -27104.2527 | -27385.9375 | -27380.2403 | -27034.7173 | -26278.839 | -25011.826 | -23076.4458 | -20191.064 | -15704.5197 | 0
RUDDER EFFECTS AT dr = 5.0°
RUDDER EFFECTS (2D)
Delta Cl0 |  | 0.38792
Delta Clmax |  | 0.020517
RUDDER EFFECTS (3D)
Delta CL0 |  | 0.11199
Delta CLmax |  | 0.016674
Delta CD0 |  | 0.0073837
Delta CM_c/4 |  | -0.0033383
GLOBAL RUDDER EFFECTS
Alpha stall (with Rudder) |  | 32.17
Alpha star (with Rudder) |  | 1.8573
CL_max (with Rudder) |  | 1.0898
CL_star (with Rudder) |  | 0.17665
CL_alpha (with Rudder) | 1/deg | 0.034817
LIFT CURVE WITH RUDDER
Alpha | deg | 0 | 1.5 | 3 | 4.5 | 6 | 7.5 | 9 | 10.5 | 12 | 13.5 | 15 | 16.5 | 18 | 19.5 | 21 | 22.5 | 24 | 25.5 | 27 | 28.5 | 30
CL |  | 0.11199 | 0.16421 | 0.21646 | 0.26895 | 0.32191 | 0.37549 | 0.42976 | 0.48468 | 0.54013 | 0.59589 | 0.65166 | 0.70705 | 0.76158 | 0.81466 | 0.86564 | 0.91375 | 0.95816 | 0.99793 | 1.032 | 1.0593 | 1.0786
DRAG POLAR CURVE WITH RUDDER
CL |  | 0.11199 | 0.16421 | 0.21646 | 0.26895 | 0.32191 | 0.37549 | 0.42976 | 0.48468 | 0.54013 | 0.59589 | 0.65166 | 0.70705 | 0.76158 | 0.81466 | 0.86564 | 0.91375 | 0.95816 | 0.99793 | 1.032 | 1.0593 | 1.0786
CD |  | 0.011448 | 0.011469 | 0.011597 | 0.011784 | 0.012063 | 0.012407 | 0.01283 | 0.013327 | 0.013893 | 0.014544 | 0.015259 | 0.016073 | 0.016953 | 0.017921 | 0.018953 | 0.020068 | 0.021249 | 0.022509 | 0.023846 | 0.025262 | 0.02676
PITCHING MOMENT CURVE WITH RUDDER
Alpha | deg | 0 | 1.5 | 3 | 4.5 | 6 | 7.5 | 9 | 10.5 | 12 | 13.5 | 15 | 16.5 | 18 | 19.5 | 21 | 22.5 | 24 | 25.5 | 27 | 28.5 | 30
CM |  | -0.0033383 | 0.00063001 | 0.0045984 | 0.0085667 | 0.012535 | 0.016503 | 0.020472 | 0.02444 | 0.028408 | 0.032377 | 0.036345 | 0.040313 | 0.044282 | 0.04825 | 0.052218 | 0.056187 | 0.060155 | 0.064123 | 0.068092 | 0.07206 | 0.076028
CL (with Rudder) at Alpha = 0.0 deg |  | 0.11199
CD (with Rudder) at Alpha = 0.0 deg |  | 0.011448
CM (with Rudder) at Alpha = 0.0 deg |  | -0.0033383

## FUSELAGE
Description | Unit | Value
DRAG
CD0_parasite |  | 0.0079187
CD0_base |  | 3.2854e-05
CD0_upsweep |  | -1.4046e-05
CD0_windshield |  | 0.0014597
CD0_total |  | 0.0077913
CD_induced at Alpha = 1.9999999999999996 deg |  | 0.00023875
CD at alpha = 1.9999999999999996 deg |  | 0.00803
DRAG POLAR CURVE
Alpha | deg | -4 | -3.2667 | -2.5333 | -1.8 | -1.0667 | -0.33333 | 0.4 | 1.1333 | 1.8667 | 2.6 | 3.3333 | 4.0667 | 4.8 | 5.5333 | 6.2667 | 7 | 7.7333 | 8.4667 | 9.2 | 9.9333 | 10.6667 | 11.4 | 12.1333 | 12.8667 | 13.6 | 14.3333 | 15.0667 | 15.8 | 16.5333 | 17.2667 | 18
CD |  | 0.0084694 | 0.0082673 | 0.0080915 | 0.0079498 | 0.0078494 | 0.0077972 | 0.0078001 | 0.0078648 | 0.007998 | 0.0082059 | 0.008495 | 0.0088717 | 0.0093421 | 0.0099125 | 0.010589 | 0.011378 | 0.012286 | 0.013319 | 0.014483 | 0.015785 | 0.017231 | 0.018827 | 0.02058 | 0.022496 | 0.024583 | 0.026847 | 0.029293 | 0.03193 | 0.034764 | 0.037802 | 0.04105
PITCHING MOMENT
CM0 |  | -0.019899
CM_alpha |  | 0.024933
CM at alpha = 1.9999999999999996 deg |  | 0.029968
PITCHING MOMENT CURVE
Alpha | deg | -4 | -3.2667 | -2.5333 | -1.8 | -1.0667 | -0.33333 | 0.4 | 1.1333 | 1.8667 | 2.6 | 3.3333 | 4.0667 | 4.8 | 5.5333 | 6.2667 | 7 | 7.7333 | 8.4667 | 9.2 | 9.9333 | 10.6667 | 11.4 | 12.1333 | 12.8667 | 13.6 | 14.3333 | 15.0667 | 15.8 | 16.5333 | 17.2667 | 18
CM |  | -0.11963 | -0.10135 | -0.083063 | -0.064779 | -0.046494 | -0.02821 | -0.0099255 | 0.008359 | 0.026643 | 0.044928 | 0.063212 | 0.081497 | 0.099781 | 0.11807 | 0.13635 | 0.15463 | 0.17292 | 0.1912 | 0.20949 | 0.22777 | 0.24606 | 0.26434 | 0.28263 | 0.30091 | 0.31919 | 0.33748 | 0.35576 | 0.37405 | 0.39233 | 0.41062 | 0.4289

## NACELLE
Description | Unit | Value
DRAG
CD0_parasite |  | 0.00075553
CD0_base |  | 5.4913e-06
CD0_total |  | 0.00081968
CD_induced at Alpha = -4.727602808682562 deg
CD at alpha = -4.727602808682562 deg |  | 0.00097538
DRAG POLAR CURVE
Alpha | deg | -6.6186 | -6.1123 | -5.6408 | -5.1711 | -4.7033 | -4.2373 | -3.7727 | -3.297 | -2.8155 | -2.3319 | -1.8459 | -1.3576 | -0.86688 | -0.37369 | 0.12202 | 0.61953 | 1.1154 | 1.6089 | 2.102 | 2.5997 | 3.1117 | 3.6545 | 4.2418 | 4.8916 | 5.6241 | 6.4613 | 7.461 | 8.6263 | 9.9801 | 11.5431 | 13.279
CD |  | 0.0011186 | 0.0010761 | 0.0010392 | 0.0010051 | 0.00097382 | 0.0009454 | 0.00091982 | 0.00089653 | 0.000876 | 0.0008585 | 0.00084412 | 0.00083296 | 0.00082512 | 0.0008207 | 0.00081979 | 0.0008225 | 0.00082886 | 0.00083885 | 0.00085254 | 0.00087016 | 0.00089232 | 0.00092034 | 0.00095597 | 0.0010019 | 0.0010621 | 0.0011418 | 0.0012527 | 0.001404 | 0.0016103 | 0.0018905 | 0.0022562
PITCHING MOMENT
CM0 |  | 0
CM_alpha |  | -1.9551e-05
CM at alpha = -4.727602808682562 deg |  | -3.9101e-05
PITCHING MOMENT CURVE
Alpha | deg | -6.6186 | -6.1123 | -5.6408 | -5.1711 | -4.7033 | -4.2373 | -3.7727 | -3.297 | -2.8155 | -2.3319 | -1.8459 | -1.3576 | -0.86688 | -0.37369 | 0.12202 | 0.61953 | 1.1154 | 1.6089 | 2.102 | 2.5997 | 3.1117 | 3.6545 | 4.2418 | 4.8916 | 5.6241 | 6.4613 | 7.461 | 8.6263 | 9.9801 | 11.5431 | 13.279
CM |  | 0.0001294 | 0.0001195 | 0.00011028 | 0.0001011 | 9.1952e-05 | 8.2841e-05 | 7.3758e-05 | 6.4458e-05 | 5.5045e-05 | 4.559e-05 | 3.6088e-05 | 2.6542e-05 | 1.6948e-05 | 7.3058e-06 | -2.3856e-06 | -1.2112e-05 | -2.1807e-05 | -3.1454e-05 | -4.1095e-05 | -5.0826e-05 | -6.0836e-05 | -7.1447e-05 | -8.2929e-05 | -9.5634e-05 | -0.00010995 | -0.00012632 | -0.00014587 | -0.00016865 | -0.00019512 | -0.00022567 | -0.00025961

## DOWNWASH
Description | Unit | Value
Alpha body | deg | -4 | -3.2667 | -2.5333 | -1.8 | -1.0667 | -0.33333 | 0.4 | 1.1333 | 1.8667 | 2.6 | 3.3333 | 4.0667 | 4.8 | 5.5333 | 6.2667 | 7 | 7.7333 | 8.4667 | 9.2 | 9.9333 | 10.6667 | 11.4 | 12.1333 | 12.8667 | 13.6 | 14.3333 | 15.0667 | 15.8 | 16.5333 | 17.2667 | 18
LINEAR
Downwash gradient (SLINGERLAND) |  | 0.34449 | 0.34449 | 0.34449 | 0.34449 | 0.34449 | 0.34449 | 0.34449 | 0.34449 | 0.34449 | 0.34449 | 0.34449 | 0.34449 | 0.34449 | 0.34449 | 0.34449 | 0.34449 | 0.34449 | 0.34449 | 0.34449 | 0.34449 | 0.34449 | 0.34449 | 0.34449 | 0.34449 | 0.34449 | 0.34449 | 0.34449 | 0.34449 | 0.34449 | 0.34449 | 0.34449
Downwash angle (SLINGERLAND) | deg | 0.57701 | 0.82964 | 1.0823 | 1.3349 | 1.5875 | 1.8402 | 2.0928 | 2.3454 | 2.598 | 2.8507 | 3.1033 | 3.3559 | 3.6085 | 3.8612 | 4.1138 | 4.3664 | 4.6191 | 4.8717 | 5.1243 | 5.3769 | 5.6296 | 5.8822 | 6.1348 | 6.3874 | 6.6401 | 6.8927 | 7.1453 | 7.398 | 7.6506 | 7.9032 | 8.1558
Downwash gradient (SLINGERLAND) at Alpha = 1.9999999999999996 deg |  | 0.34449
Downwash angle (SLINGERLAND) at Alpha = 1.9999999999999996 deg |  | 2.644
NON LINEAR
Downwash gradient (SLINGERLAND) |  | 0.30964 | 0.33331 | 0.35825 | 0.36081 | 0.36331 | 0.36548 | 0.35888 | 0.34741 | 0.34199 | 0.33889 | 0.3357 | 0.33248 | 0.32916 | 0.32575 | 0.3228 | 0.32269 | 0.32545 | 0.32733 | 0.32443 | 0.31154 | 0.28084 | 0.2295 | 0.1565 | 0.057526 | -0.070261 | -0.25242 | -0.47611 | -0.71758 | -0.98871 | -1.2492 | -1.3672
Downwash angle (SLINGERLAND) | deg | 0.61859 | 0.84566 | 1.1074 | 1.3711 | 1.6366 | 1.904 | 2.1727 | 2.4303 | 2.6822 | 2.9319 | 3.1792 | 3.4243 | 3.6669 | 3.907 | 4.1446 | 4.3805 | 4.6179 | 4.8578 | 5.098 | 5.3336 | 5.5549 | 5.7455 | 5.8915 | 5.975 | 5.9759 | 5.872 | 5.6057 | 5.1737 | 4.5532 | 3.7236 | 2.721
Downwash gradient (SLINGERLAND) at Alpha = 1.9999999999999996 deg |  | 0.34143
Downwash angle (SLINGERLAND) at Alpha = 1.9999999999999996 deg |  | 2.7276

## TOTAL AIRCRAFT CURVES
Description | Unit | Value
Alpha body | deg | -4 | -3.2667 | -2.5333 | -1.8 | -1.0667 | -0.33333 | 0.4 | 1.1333 | 1.8667 | 2.6 | 3.3333 | 4.0667 | 4.8 | 5.5333 | 6.2667 | 7 | 7.7333 | 8.4667 | 9.2 | 9.9333 | 10.6667 | 11.4 | 12.1333 | 12.8667 | 13.6 | 14.3333 | 15.0667 | 15.8 | 16.5333 | 17.2667 | 18
Delta elevator = 5.0 deg
CL horizontal tail |  | -0.24507 | -0.20953 | -0.17644 | -0.14347 | -0.11064 | -0.077929 | -0.045318 | -0.011931 | 0.02186 | 0.055805 | 0.089916 | 0.12419 | 0.15863 | 0.19325 | 0.22804 | 0.26296 | 0.29776 | 0.3324 | 0.36701 | 0.40194 | 0.43788 | 0.47597 | 0.5172 | 0.5628 | 0.61422 | 0.67298 | 0.74314 | 0.82527 | 0.92221 | 1.0372 | 1.1688
CL total |  | 0.082507 | 0.16374 | 0.24421 | 0.32464 | 0.40502 | 0.48537 | 0.56568 | 0.64624 | 0.72693 | 0.80767 | 0.88846 | 0.9693 | 1.0502 | 1.1311 | 1.2121 | 1.2933 | 1.3744 | 1.4552 | 1.5349 | 1.612 | 1.685 | 1.752 | 1.8103 | 1.8572 | 1.8893 | 1.9027 | 1.8941 | 1.8584 | 1.7907 | 1.686 | 1.5371
CD horizontal tail |  | 0.016204 | 0.016147 | 0.016095 | 0.016047 | 0.016006 | 0.015966 | 0.015932 | 0.015903 | 0.015875 | 0.015855 | 0.015837 | 0.015821 | 0.015815 | 0.015809 | 0.015806 | 0.015812 | 0.015818 | 0.015829 | 0.015846 | 0.015864 | 0.015892 | 0.015925 | 0.015966 | 0.016023 | 0.016093 | 0.016186 | 0.016314 | 0.016485 | 0.016712 | 0.017017 | 0.017411
CD total |  | 0.041276 | 0.040787 | 0.040363 | 0.040016 | 0.039753 | 0.039571 | 0.03948 | 0.039488 | 0.039602 | 0.039828 | 0.040177 | 0.040656 | 0.041267 | 0.042013 | 0.042901 | 0.043944 | 0.045141 | 0.046502 | 0.048038 | 0.049752 | 0.05165 | 0.053737 | 0.056026 | 0.058526 | 0.061247 | 0.064198 | 0.067122 | 0.070181 | 0.073435 | 0.076932 | 0.080703
CM horizontal Tail |  | -0.0081904 | -0.0079216 | -0.0076713 | -0.007422 | -0.0071737 | -0.0069264 | -0.0066798 | -0.0064273 | -0.0061717 | -0.005915 | -0.0056571 | -0.0053979 | -0.0051374 | -0.0048756 | -0.0046125 | -0.0043484 | -0.0040852 | -0.0038233 | -0.0035616 | -0.0032974 | -0.0030256 | -0.0027375 | -0.0024258 | -0.0020809 | -0.0016921 | -0.0012477 | -0.00071707 | -9.8529e-05 | 0.00062006 | 0.0014497 | 0.0023711
Xcg = 10.0 %
CM total |  | -0.1071 | -0.12139 | -0.13254 | -0.14289 | -0.15302 | -0.16261 | -0.17165 | -0.18116 | -0.19068 | -0.19991 | -0.20885 | -0.21748 | -0.22578 | -0.23377 | -0.24142 | -0.24867 | -0.25524 | -0.26102 | -0.26609 | -0.27076 | -0.27571 | -0.28215 | -0.29108 | -0.30384 | -0.32199 | -0.34721 | -0.38404 | -0.43314 | -0.49781 | -0.58178 | -0.6836
Xcg = 40.0 %
CM total |  | -0.083383 | -0.073136 | -0.05995 | -0.045968 | -0.031787 | -0.017077 | -0.0018593 | 0.012937 | 0.027717 | 0.042752 | 0.058035 | 0.073573 | 0.089366 | 0.10541 | 0.12171 | 0.13833 | 0.15554 | 0.17331 | 0.1913 | 0.20883 | 0.22472 | 0.2372 | 0.24453 | 0.24454 | 0.23474 | 0.21236 | 0.17192 | 0.11137 | 0.026127 | -0.088909 | -0.23416
Delta elevator = 0.0 deg
CL horizontal tail |  | -0.46454 | -0.42901 | -0.39591 | -0.36295 | -0.33011 | -0.2974 | -0.26479 | -0.23141 | -0.19761 | -0.16367 | -0.12956 | -0.095286 | -0.060844 | -0.026228 | 0.0085645 | 0.043483 | 0.078288 | 0.11292 | 0.14753 | 0.18247 | 0.2184 | 0.2565 | 0.29772 | 0.34333 | 0.39474 | 0.4535 | 0.52367 | 0.60546 | 0.70048 | 0.81063 | 0.93569
CL total |  | 0.013182 | 0.09442 | 0.17489 | 0.25531 | 0.3357 | 0.41604 | 0.49636 | 0.57692 | 0.65761 | 0.73834 | 0.81913 | 0.89997 | 0.98086 | 1.0618 | 1.1428 | 1.2239 | 1.3051 | 1.3859 | 1.4655 | 1.5427 | 1.6157 | 1.6827 | 1.741 | 1.7879 | 1.8199 | 1.8334 | 1.8248 | 1.789 | 1.7207 | 1.6145 | 1.4634
CD horizontal tail |  | 0.015804 | 0.015747 | 0.015695 | 0.015647 | 0.015606 | 0.015566 | 0.015532 | 0.015503 | 0.015475 | 0.015455 | 0.015437 | 0.015421 | 0.015415 | 0.015409 | 0.015406 | 0.015412 | 0.015418 | 0.015429 | 0.015446 | 0.015464 | 0.015492 | 0.015525 | 0.015566 | 0.015623 | 0.015693 | 0.015786 | 0.015914 | 0.016085 | 0.016312 | 0.016617 | 0.017011
CD total |  | 0.041149 | 0.04066 | 0.040236 | 0.03989 | 0.039627 | 0.039444 | 0.039354 | 0.039362 | 0.039475 | 0.039702 | 0.040051 | 0.040529 | 0.041141 | 0.041886 | 0.042775 | 0.043818 | 0.045015 | 0.046376 | 0.047912 | 0.049626 | 0.051524 | 0.053611 | 0.0559 | 0.0584 | 0.061121 | 0.064071 | 0.066996 | 0.070054 | 0.073309 | 0.076806 | 0.080576
CM horizontal Tail |  | -0.0035131 | -0.0032444 | -0.0029941 | -0.0027448 | -0.0024965 | -0.0022491 | -0.0020025 | -0.00175 | -0.0014945 | -0.0012378 | -0.0009798 | -0.00072061 | -0.00046014 | -0.00019836 | 6.4757e-05 | 0.00032883 | 0.00059204 | 0.00085396 | 0.0011157 | 0.0013799 | 0.0016517 | 0.0019397 | 0.0022515 | 0.0025964 | 0.0029852 | 0.0034296 | 0.0039602 | 0.0045787 | 0.0052973 | 0.0061269 | 0.0070483
Xcg = 10.0 %
CM total |  | 0.14764 | 0.13387 | 0.1232 | 0.1133 | 0.10356 | 0.09434 | 0.085612 | 0.076379 | 0.06709 | 0.058052 | 0.049265 | 0.040746 | 0.032503 | 0.024543 | 0.016874 | 0.0095577 | 0.0028841 | -0.003036 | -0.0082966 | -0.013198 | -0.018416 | -0.025166 | -0.034453 | -0.047617 | -0.066196 | -0.091898 | -0.12925 | -0.17853 | -0.2416 | -0.32072 | -0.41575
Xcg = 40.0 %
CM total |  | 0.15061 | 0.16136 | 0.17502 | 0.18943 | 0.20401 | 0.21907 | 0.23461 | 0.24968 | 0.2647 | 0.27994 | 0.29539 | 0.31105 | 0.32692 | 0.34302 | 0.35932 | 0.37591 | 0.39305 | 0.41072 | 0.42856 | 0.4459 | 0.46157 | 0.47379 | 0.48082 | 0.48048 | 0.4703 | 0.44751 | 0.40662 | 0.34593 | 0.26218 | 0.15164 | 0.012665
Delta elevator = -5.0 deg
CL horizontal tail |  | -0.68402 | -0.64848 | -0.61539 | -0.58242 | -0.54959 | -0.51688 | -0.48427 | -0.45088 | -0.41709 | -0.38314 | -0.34903 | -0.31476 | -0.28032 | -0.2457 | -0.21091 | -0.17599 | -0.14119 | -0.10655 | -0.071941 | -0.037008 | -0.0010706 | 0.037023 | 0.078246 | 0.12385 | 0.17527 | 0.23403 | 0.30419 | 0.38598 | 0.481 | 0.5907 | 0.71256
CL total |  | -0.056143 | 0.025095 | 0.10556 | 0.18599 | 0.26637 | 0.34672 | 0.42703 | 0.50759 | 0.58828 | 0.66902 | 0.74981 | 0.83065 | 0.91154 | 0.99249 | 1.0735 | 1.1546 | 1.2358 | 1.3166 | 1.3962 | 1.4733 | 1.5464 | 1.6133 | 1.6717 | 1.7186 | 1.7506 | 1.7641 | 1.7555 | 1.7196 | 1.6514 | 1.545 | 1.393
CD horizontal tail |  | 0.016184 | 0.016127 | 0.016075 | 0.016027 | 0.015986 | 0.015946 | 0.015912 | 0.015883 | 0.015855 | 0.015835 | 0.015817 | 0.015801 | 0.015795 | 0.015789 | 0.015786 | 0.015792 | 0.015798 | 0.015809 | 0.015826 | 0.015844 | 0.015872 | 0.015905 | 0.015946 | 0.016003 | 0.016073 | 0.016166 | 0.016294 | 0.016465 | 0.016692 | 0.016997 | 0.017391
CD total |  | 0.041269 | 0.04078 | 0.040356 | 0.04001 | 0.039747 | 0.039564 | 0.039474 | 0.039482 | 0.039595 | 0.039822 | 0.040171 | 0.040649 | 0.041261 | 0.042006 | 0.042895 | 0.043938 | 0.045135 | 0.046496 | 0.048032 | 0.049746 | 0.051644 | 0.053731 | 0.05602 | 0.05852 | 0.061241 | 0.064191 | 0.067116 | 0.070175 | 0.073429 | 0.076926 | 0.080696
CM horizontal Tail |  | 0.0011642 | 0.0014329 | 0.0016832 | 0.0019325 | 0.0021808 | 0.0024282 | 0.0026748 | 0.0029273 | 0.0031828 | 0.0034395 | 0.0036975 | 0.0039567 | 0.0042171 | 0.0044789 | 0.004742 | 0.0050061 | 0.0052693 | 0.0055312 | 0.005793 | 0.0060572 | 0.0063289 | 0.006617 | 0.0069288 | 0.0072737 | 0.0076625 | 0.0081069 | 0.0086375 | 0.009256 | 0.0099746 | 0.010804 | 0.011726
Xcg = 10.0 %
CM total |  | 0.40252 | 0.38927 | 0.37908 | 0.3696 | 0.36026 | 0.35138 | 0.34296 | 0.33399 | 0.32492 | 0.31606 | 0.30741 | 0.29899 | 0.2908 | 0.28285 | 0.27515 | 0.26776 | 0.26097 | 0.2549 | 0.24944 | 0.2443 | 0.23879 | 0.23172 | 0.22207 | 0.20849 | 0.18946 | 0.16327 | 0.12538 | 0.075533 | 0.011847 | -0.06741 | -0.1595
Xcg = 40.0 %
CM total |  | 0.38474 | 0.396 | 0.41011 | 0.42495 | 0.43991 | 0.45532 | 0.47116 | 0.4865 | 0.50175 | 0.51718 | 0.53277 | 0.54855 | 0.5645 | 0.58063 | 0.59693 | 0.61348 | 0.63054 | 0.64809 | 0.66577 | 0.68291 | 0.69835 | 0.7103 | 0.71701 | 0.71633 | 0.70576 | 0.68254 | 0.64118 | 0.57999 | 0.4957 | 0.38506 | 0.24883
Delta elevator = -10.0 deg
CL horizontal tail |  | -0.89857 | -0.86304 | -0.82994 | -0.79698 | -0.76414 | -0.73143 | -0.69882 | -0.66544 | -0.63164 | -0.5977 | -0.56359 | -0.52932 | -0.49487 | -0.46026 | -0.42547 | -0.39055 | -0.35574 | -0.32111 | -0.2865 | -0.25156 | -0.21563 | -0.17753 | -0.13631 | -0.0907 | -0.03929 | 0.019474 | 0.089636 | 0.17143 | 0.26645 | 0.37615 | 0.49799
CL total |  | -0.12391 | -0.042676 | 0.037792 | 0.11822 | 0.1986 | 0.27895 | 0.35926 | 0.43982 | 0.52051 | 0.60125 | 0.68203 | 0.76287 | 0.84377 | 0.92472 | 1.0057 | 1.0868 | 1.168 | 1.2488 | 1.3284 | 1.4056 | 1.4786 | 1.5456 | 1.6039 | 1.6508 | 1.6828 | 1.6963 | 1.6877 | 1.6519 | 1.5836 | 1.4772 | 1.3252
CD horizontal tail |  | 0.017344 | 0.017287 | 0.017235 | 0.017187 | 0.017146 | 0.017106 | 0.017072 | 0.017043 | 0.017015 | 0.016995 | 0.016977 | 0.016961 | 0.016955 | 0.016949 | 0.016946 | 0.016952 | 0.016958 | 0.016969 | 0.016986 | 0.017004 | 0.017032 | 0.017065 | 0.017106 | 0.017163 | 0.017233 | 0.017326 | 0.017454 | 0.017625 | 0.017852 | 0.018157 | 0.018551
CD total |  | 0.041636 | 0.041147 | 0.040723 | 0.040377 | 0.040113 | 0.039931 | 0.03984 | 0.039848 | 0.039962 | 0.040188 | 0.040537 | 0.041016 | 0.041627 | 0.042373 | 0.043261 | 0.044304 | 0.045501 | 0.046862 | 0.048398 | 0.050113 | 0.05201 | 0.054097 | 0.056386 | 0.058886 | 0.061607 | 0.064558 | 0.067482 | 0.070541 | 0.073795 | 0.077292 | 0.081063
CM horizontal Tail |  | 0.014109 | 0.014378 | 0.014629 | 0.014878 | 0.015126 | 0.015373 | 0.01562 | 0.015873 | 0.016128 | 0.016385 | 0.016643 | 0.016902 | 0.017162 | 0.017424 | 0.017687 | 0.017951 | 0.018215 | 0.018477 | 0.018738 | 0.019002 | 0.019274 | 0.019562 | 0.019874 | 0.020219 | 0.020608 | 0.021052 | 0.021583 | 0.022201 | 0.02292 | 0.02375 | 0.024671
Xcg = 10.0 %
CM total |  | 0.65436 | 0.64159 | 0.63185 | 0.62279 | 0.61381 | 0.60526 | 0.59713 | 0.58841 | 0.57954 | 0.57085 | 0.56232 | 0.55398 | 0.54583 | 0.53788 | 0.53014 | 0.52267 | 0.51576 | 0.50951 | 0.50385 | 0.49846 | 0.49267 | 0.48526 | 0.47524 | 0.46126 | 0.44178 | 0.41509 | 0.37667 | 0.32625 | 0.26195 | 0.18203 | 0.089279
Xcg = 40.0 %
CM total |  | 0.61629 | 0.62802 | 0.64258 | 0.65781 | 0.67313 | 0.68887 | 0.705 | 0.72059 | 0.73605 | 0.75166 | 0.76739 | 0.78327 | 0.79928 | 0.81543 | 0.83172 | 0.84822 | 0.86519 | 0.88261 | 0.90013 | 0.91707 | 0.93227 | 0.94393 | 0.95033 | 0.94929 | 0.93833 | 0.91469 | 0.87286 | 0.81117 | 0.72634 | 0.61512 | 0.4783
Delta elevator = -15.0 deg
CL horizontal tail |  | -1.0754 | -1.0399 | -1.0068 | -0.97381 | -0.94098 | -0.90827 | -0.87566 | -0.84227 | -0.80848 | -0.77453 | -0.74042 | -0.70615 | -0.67171 | -0.63709 | -0.6023 | -0.56738 | -0.53258 | -0.49794 | -0.46333 | -0.4284 | -0.39246 | -0.35437 | -0.31314 | -0.26753 | -0.21612 | -0.15736 | -0.087198 | -0.0054074 | 0.089612 | 0.19931 | 0.32115
CL total |  | -0.17977 | -0.098532 | -0.018064 | 0.062363 | 0.14275 | 0.22309 | 0.30341 | 0.38397 | 0.46465 | 0.54539 | 0.62618 | 0.70702 | 0.78791 | 0.86886 | 0.94986 | 1.031 | 1.1122 | 1.193 | 1.2726 | 1.3497 | 1.4227 | 1.4897 | 1.5481 | 1.5949 | 1.627 | 1.6404 | 1.6318 | 1.596 | 1.5278 | 1.4214 | 1.2693
CD horizontal tail |  | 0.019284 | 0.019227 | 0.019175 | 0.019127 | 0.019086 | 0.019046 | 0.019012 | 0.018983 | 0.018955 | 0.018935 | 0.018917 | 0.018901 | 0.018895 | 0.018889 | 0.018886 | 0.018892 | 0.018898 | 0.018909 | 0.018926 | 0.018944 | 0.018972 | 0.019005 | 0.019046 | 0.019103 | 0.019173 | 0.019266 | 0.019394 | 0.019565 | 0.019792 | 0.020097 | 0.020491
CD total |  | 0.042249 | 0.041759 | 0.041335 | 0.040989 | 0.040726 | 0.040544 | 0.040453 | 0.040461 | 0.040574 | 0.040801 | 0.04115 | 0.041629 | 0.04224 | 0.042985 | 0.043874 | 0.044917 | 0.046114 | 0.047475 | 0.049011 | 0.050725 | 0.052623 | 0.05471 | 0.056999 | 0.059499 | 0.06222 | 0.065171 | 0.068095 | 0.071154 | 0.074408 | 0.077905 | 0.081675
CM horizontal Tail |  | 0.030813 | 0.031082 | 0.031332 | 0.031582 | 0.03183 | 0.032077 | 0.032324 | 0.032576 | 0.032832 | 0.033089 | 0.033346 | 0.033606 | 0.033866 | 0.034128 | 0.034391 | 0.034655 | 0.034918 | 0.03518 | 0.035442 | 0.035706 | 0.035978 | 0.036266 | 0.036578 | 0.036923 | 0.037311 | 0.037756 | 0.038286 | 0.038905 | 0.039624 | 0.040453 | 0.041375
Xcg = 10.0 %
CM total |  | 0.86392 | 0.85155 | 0.84216 | 0.83342 | 0.82474 | 0.81644 | 0.80853 | 0.79999 | 0.79128 | 0.78271 | 0.77427 | 0.76598 | 0.75785 | 0.74988 | 0.74209 | 0.73454 | 0.72751 | 0.72112 | 0.71527 | 0.70966 | 0.70362 | 0.69593 | 0.68558 | 0.67125 | 0.65138 | 0.62427 | 0.5854 | 0.53449 | 0.46966 | 0.3892 | 0.29586
Xcg = 40.0 %
CM total |  | 0.80913 | 0.82123 | 0.83614 | 0.85169 | 0.8673 | 0.88329 | 0.89964 | 0.91543 | 0.93105 | 0.94679 | 0.96262 | 0.97856 | 0.99462 | 1.0108 | 1.027 | 1.0435 | 1.0604 | 1.0777 | 1.095 | 1.1118 | 1.1268 | 1.1382 | 1.1443 | 1.143 | 1.1317 | 1.1077 | 1.0655 | 1.0033 | 0.91805 | 0.80634 | 0.66899
Delta elevator = -20.0 deg
CL horizontal tail |  | -1.1037 | -1.0682 | -1.0351 | -1.0022 | -0.96932 | -0.93661 | -0.904 | -0.87061 | -0.83682 | -0.80288 | -0.76877 | -0.73449 | -0.70005 | -0.66544 | -0.63064 | -0.59572 | -0.56092 | -0.52628 | -0.49167 | -0.45674 | -0.4208 | -0.38271 | -0.34149 | -0.29588 | -0.24447 | -0.1857 | -0.11554 | -0.033751 | 0.061269 | 0.17097 | 0.29281
CL total |  | -0.18872 | -0.10748 | -0.027017 | 0.05341 | 0.13379 | 0.21414 | 0.29445 | 0.37501 | 0.4557 | 0.53644 | 0.61723 | 0.69807 | 0.77896 | 0.85991 | 0.94091 | 1.022 | 1.1032 | 1.184 | 1.2636 | 1.3408 | 1.4138 | 1.4807 | 1.5391 | 1.586 | 1.618 | 1.6315 | 1.6229 | 1.5871 | 1.5188 | 1.4124 | 1.2604
CD horizontal tail |  | 0.022004 | 0.021947 | 0.021895 | 0.021847 | 0.021806 | 0.021766 | 0.021732 | 0.021703 | 0.021675 | 0.021655 | 0.021637 | 0.021621 | 0.021615 | 0.021609 | 0.021606 | 0.021612 | 0.021618 | 0.021629 | 0.021646 | 0.021664 | 0.021692 | 0.021725 | 0.021766 | 0.021823 | 0.021893 | 0.021986 | 0.022114 | 0.022285 | 0.022512 | 0.022817 | 0.023211
CD total |  | 0.043108 | 0.042619 | 0.042195 | 0.041849 | 0.041585 | 0.041403 | 0.041312 | 0.04132 | 0.041434 | 0.04166 | 0.042009 | 0.042488 | 0.043099 | 0.043845 | 0.044733 | 0.045776 | 0.046973 | 0.048334 | 0.04987 | 0.051584 | 0.053482 | 0.055569 | 0.057858 | 0.060358 | 0.063079 | 0.06603 | 0.068954 | 0.072013 | 0.075267 | 0.078764 | 0.082535
CM horizontal Tail |  | 0.050346 | 0.050615 | 0.050865 | 0.051114 | 0.051362 | 0.05161 | 0.051856 | 0.052109 | 0.052364 | 0.052621 | 0.052879 | 0.053138 | 0.053399 | 0.053661 | 0.053924 | 0.054188 | 0.054451 | 0.054713 | 0.054975 | 0.055239 | 0.055511 | 0.055799 | 0.05611 | 0.056455 | 0.056844 | 0.057289 | 0.057819 | 0.058438 | 0.059156 | 0.059986 | 0.060907
Xcg = 10.0 %
CM total |  | 0.90303 | 0.89068 | 0.88132 | 0.8726 | 0.86392 | 0.85563 | 0.84772 | 0.83918 | 0.83046 | 0.82187 | 0.8134 | 0.80509 | 0.79692 | 0.78892 | 0.78109 | 0.77348 | 0.7664 | 0.75994 | 0.75403 | 0.74835 | 0.74223 | 0.73446 | 0.72403 | 0.7096 | 0.68963 | 0.66242 | 0.62344 | 0.57242 | 0.50748 | 0.42689 | 0.33341
Xcg = 40.0 %
CM total |  | 0.84554 | 0.85768 | 0.8726 | 0.88817 | 0.90379 | 0.91979 | 0.93615 | 0.95193 | 0.96755 | 0.98327 | 0.99909 | 1.015 | 1.031 | 1.0472 | 1.0634 | 1.0798 | 1.0966 | 1.1139 | 1.1312 | 1.1479 | 1.1628 | 1.1742 | 1.1802 | 1.1788 | 1.1674 | 1.1433 | 1.101 | 1.0387 | 0.95336 | 0.84154 | 0.70408
Delta elevator = -25.0 deg
CL horizontal tail |  | -1.1449 | -1.1093 | -1.0762 | -1.0433 | -1.0104 | -0.97773 | -0.94512 | -0.91173 | -0.87794 | -0.844 | -0.80989 | -0.77561 | -0.74117 | -0.70655 | -0.67176 | -0.63684 | -0.60204 | -0.5674 | -0.53279 | -0.49786 | -0.46192 | -0.42383 | -0.38261 | -0.337 | -0.28559 | -0.22682 | -0.15666 | -0.074869 | 0.02015 | 0.12985 | 0.25169
CL total |  | -0.20171 | -0.12047 | -0.040005 | 0.040422 | 0.12081 | 0.20115 | 0.28147 | 0.36203 | 0.44271 | 0.52345 | 0.60424 | 0.68508 | 0.76597 | 0.84692 | 0.92792 | 1.009 | 1.0902 | 1.171 | 1.2506 | 1.3278 | 1.4008 | 1.4678 | 1.5261 | 1.573 | 1.605 | 1.6185 | 1.6099 | 1.5741 | 1.5058 | 1.3994 | 1.2474
CD horizontal tail |  | 0.025504 | 0.025447 | 0.025395 | 0.025347 | 0.025306 | 0.025266 | 0.025232 | 0.025203 | 0.025175 | 0.025155 | 0.025137 | 0.025121 | 0.025115 | 0.025109 | 0.025106 | 0.025112 | 0.025118 | 0.025129 | 0.025146 | 0.025164 | 0.025192 | 0.025225 | 0.025266 | 0.025323 | 0.025393 | 0.025486 | 0.025614 | 0.025785 | 0.026012 | 0.026317 | 0.026711
CD total |  | 0.044213 | 0.043724 | 0.0433 | 0.042954 | 0.042691 | 0.042508 | 0.042417 | 0.042426 | 0.042539 | 0.042766 | 0.043115 | 0.043593 | 0.044205 | 0.04495 | 0.045839 | 0.046882 | 0.048079 | 0.04944 | 0.050976 | 0.05269 | 0.054588 | 0.056675 | 0.058964 | 0.061464 | 0.064185 | 0.067135 | 0.070059 | 0.073118 | 0.076373 | 0.07987 | 0.08364
CM horizontal Tail |  | 0.070959 | 0.071228 | 0.071478 | 0.071727 | 0.071976 | 0.072223 | 0.07247 | 0.072722 | 0.072978 | 0.073234 | 0.073492 | 0.073752 | 0.074012 | 0.074274 | 0.074537 | 0.074801 | 0.075064 | 0.075326 | 0.075588 | 0.075852 | 0.076124 | 0.076412 | 0.076724 | 0.077069 | 0.077457 | 0.077902 | 0.078432 | 0.079051 | 0.07977 | 0.080599 | 0.081521
Xcg = 10.0 %
CM total |  | 0.95737 | 0.94507 | 0.93574 | 0.92705 | 0.91839 | 0.91012 | 0.90221 | 0.89367 | 0.88494 | 0.87633 | 0.86784 | 0.85949 | 0.85129 | 0.84323 | 0.83534 | 0.82767 | 0.82052 | 0.81398 | 0.80798 | 0.8022 | 0.79598 | 0.7881 | 0.77755 | 0.76299 | 0.74289 | 0.71553 | 0.6764 | 0.62522 | 0.56011 | 0.47935 | 0.3857
Xcg = 40.0 %
CM total |  | 0.89597 | 0.90815 | 0.92311 | 0.93872 | 0.95436 | 0.97038 | 0.98675 | 1.0025 | 1.0181 | 1.0339 | 1.0497 | 1.0656 | 1.0815 | 1.0976 | 1.1138 | 1.1302 | 1.1469 | 1.1641 | 1.1813 | 1.198 | 1.2128 | 1.224 | 1.23 | 1.2284 | 1.2169 | 1.1927 | 1.1503 | 1.0879 | 1.0024 | 0.89038 | 0.75276
Delta elevator = -30.0 deg
CL horizontal tail |  | -1.2118 | -1.1763 | -1.1432 | -1.1102 | -1.0774 | -1.0447 | -1.012 | -0.97866 | -0.94487 | -0.91092 | -0.87681 | -0.84254 | -0.8081 | -0.77348 | -0.73869 | -0.70377 | -0.66897 | -0.63433 | -0.59972 | -0.56479 | -0.52885 | -0.49076 | -0.44953 | -0.40392 | -0.35251 | -0.29375 | -0.22359 | -0.1418 | -0.046777 | 0.062923 | 0.18492
CL total |  | -0.22285 | -0.14161 | -0.061145 | 0.019282 | 0.099667 | 0.18001 | 0.26033 | 0.34089 | 0.42157 | 0.50231 | 0.5831 | 0.66394 | 0.74483 | 0.82578 | 0.90678 | 0.9879 | 1.0691 | 1.1499 | 1.2295 | 1.3066 | 1.3797 | 1.4466 | 1.505 | 1.5519 | 1.5839 | 1.5974 | 1.5888 | 1.5529 | 1.4847 | 1.3783 | 1.2263
CD horizontal tail |  | 0.029784 | 0.029727 | 0.029675 | 0.029627 | 0.029586 | 0.029546 | 0.029512 | 0.029483 | 0.029455 | 0.029435 | 0.029417 | 0.029401 | 0.029395 | 0.029389 | 0.029386 | 0.029392 | 0.029398 | 0.029409 | 0.029426 | 0.029444 | 0.029472 | 0.029505 | 0.029546 | 0.029603 | 0.029673 | 0.029766 | 0.029894 | 0.030065 | 0.030292 | 0.030597 | 0.030991
CD total |  | 0.045565 | 0.045076 | 0.044652 | 0.044306 | 0.044043 | 0.04386 | 0.043769 | 0.043778 | 0.043891 | 0.044118 | 0.044467 | 0.044945 | 0.045557 | 0.046302 | 0.047191 | 0.048233 | 0.049431 | 0.050792 | 0.052328 | 0.054042 | 0.05594 | 0.058026 | 0.060316 | 0.062815 | 0.065537 | 0.068487 | 0.071411 | 0.07447 | 0.077725 | 0.081222 | 0.084992
CM horizontal Tail |  | 0.092324 | 0.092593 | 0.092843 | 0.093093 | 0.093341 | 0.093588 | 0.093835 | 0.094087 | 0.094343 | 0.0946 | 0.094857 | 0.095117 | 0.095377 | 0.095639 | 0.095902 | 0.096166 | 0.096429 | 0.096691 | 0.096953 | 0.097217 | 0.097489 | 0.097777 | 0.098089 | 0.098434 | 0.098822 | 0.099267 | 0.099797 | 0.10042 | 0.10113 | 0.10196 | 0.10289
Xcg = 10.0 %
CM total |  | 1.0419 | 1.0297 | 1.0204 | 1.0118 | 1.0032 | 0.99498 | 0.9871 | 0.97858 | 0.96985 | 0.96124 | 0.95273 | 0.94434 | 0.93609 | 0.92798 | 0.92002 | 0.91226 | 0.90501 | 0.89837 | 0.89224 | 0.88633 | 0.87996 | 0.87191 | 0.86119 | 0.84644 | 0.82614 | 0.79858 | 0.75922 | 0.7078 | 0.64245 | 0.56142 | 0.46731
Xcg = 40.0 %
CM total |  | 0.97412 | 0.9864 | 1.0015 | 1.0171 | 1.0328 | 1.0489 | 1.0653 | 1.0811 | 1.0967 | 1.1124 | 1.1282 | 1.1441 | 1.1601 | 1.1761 | 1.1922 | 1.2085 | 1.2252 | 1.2423 | 1.2594 | 1.2759 | 1.2906 | 1.3017 | 1.3075 | 1.3058 | 1.2941 | 1.2697 | 1.2271 | 1.1645 | 1.0787 | 0.96652 | 0.82848

## LONGITUDINAL STABILITY AND CONT
Description | Unit | Value
Alpha body | deg | -4 | -3.2667 | -2.5333 | -1.8 | -1.0667 | -0.33333 | 0.4 | 1.1333 | 1.8667 | 2.6 | 3.3333 | 4.0667 | 4.8 | 5.5333 | 6.2667 | 7 | 7.7333 | 8.4667 | 9.2 | 9.9333 | 10.6667 | 11.4 | 12.1333 | 12.8667 | 13.6 | 14.3333 | 15.0667 | 15.8 | 16.5333 | 17.2667 | 18
Xcg = 10.0 %
CL_h equilibrium |  | -0.23252 | -0.22464 | -0.21632 | -0.2073 | -0.1981 | -0.18844 | -0.17832 | -0.16772 | -0.15665 | -0.1451 | -0.13306 | -0.12053 | -0.1075 | -0.093969 | -0.079925 | -0.065372 | -0.050303 | -0.034686 | -0.018463 | -0.0015599 | 0.016106 | 0.034615 | 0.054037 | 0.074425 | 0.095803 | 0.11816 | 0.14151 | 0.1657 | 0.19054 | 0.21575 | 0.24101
CL_total equilibrium |  | 0.08647 | 0.15897 | 0.23162 | 0.30448 | 0.3774 | 0.45046 | 0.52367 | 0.59703 | 0.67054 | 0.74421 | 0.81802 | 0.892 | 0.96613 | 1.0404 | 1.1149 | 1.1895 | 1.2645 | 1.3393 | 1.4131 | 1.4845 | 1.5518 | 1.6126 | 1.664 | 1.703 | 1.7255 | 1.7275 | 1.7041 | 1.6501 | 1.5596 | 1.4265 | 1.244
CD_h equilibrium |  | 0.015844 | 0.015787 | 0.015735 | 0.015687 | 0.015646 | 0.015606 | 0.015572 | 0.015543 | 0.015515 | 0.015495 | 0.015477 | 0.015461 | 0.015455 | 0.015449 | 0.015481 | 0.015535 | 0.015586 | 0.015642 | 0.015702 | 0.015762 | 0.015832 | 0.015916 | 0.016061 | 0.016237 | 0.01645 | 0.016715 | 0.017116 | 0.017725 | 0.018535 | 0.019892 | 0.026711
CD_total equilibrium |  | 0.041162 | 0.040673 | 0.040249 | 0.039903 | 0.03964 | 0.039457 | 0.039366 | 0.039375 | 0.039488 | 0.039714 | 0.040063 | 0.040542 | 0.041153 | 0.041899 | 0.042799 | 0.043856 | 0.045068 | 0.046443 | 0.047993 | 0.04972 | 0.051631 | 0.053734 | 0.056056 | 0.058594 | 0.06136 | 0.064365 | 0.067375 | 0.070573 | 0.074011 | 0.077841 | 0.08364
delta_e equilibrium | deg | 5 | 4.6556 | 4.0911 | 3.5454 | 3.0067 | 2.4814 | 1.9689 | 1.4497 | 0.93249 | 0.42272 | -0.079735 | -0.57472 | -1.0622 | -1.5421 | -2.0149 | -2.479 | -2.9288 | -3.3622 | -3.7812 | -4.1921 | -4.6085 | -5.0554 | -5.5568 | -6.1369 | -6.8277 | -7.665 | -8.7696 | -10.185 | -11.9641 | -14.5055 | -25
Neutral_point |  | 0.28991 | 0.26834 | 0.24136 | 0.23472 | 0.22988 | 0.22274 | 0.22254 | 0.22611 | 0.22453 | 0.22086 | 0.2171 | 0.21319 | 0.20917 | 0.20508 | 0.20049 | 0.19351 | 0.18409 | 0.17521 | 0.16994 | 0.17309 | 0.19433 | 0.24574 | 0.35937 | 0.68087 | 7.0901 | 5.8801 | -1.1543 | -0.70485 | -0.54603 | -0.45758 | -0.42064
Static_Stability_Margin |  | -0.18991 | -0.16834 | -0.14136 | -0.13472 | -0.12988 | -0.12274 | -0.12254 | -0.12611 | -0.12453 | -0.12086 | -0.1171 | -0.11319 | -0.10917 | -0.10508 | -0.10049 | -0.093507 | -0.084093 | -0.07521 | -0.069943 | -0.073093 | -0.094329 | -0.14574 | -0.25937 | -0.58087 | -6.9901 | -5.7801 | 1.2543 | 0.80485 | 0.64603 | 0.55758 | 0.52064
Efficiency |  | 2.1007 | 3.9085 | 5.7546 | 7.6305 | 9.5207 | 11.4165 | 13.3026 | 15.1629 | 16.981 | 18.739 | 20.4183 | 22.0018 | 23.4762 | 24.8315 | 26.0489 | 27.1236 | 28.0572 | 28.8372 | 29.444 | 29.858 | 30.0555 | 30.01 | 29.6854 | 29.0638 | 28.1213 | 26.8387 | 25.2923 | 23.3809 | 21.073 | 18.3265 | 14.8734
Maximum efficiency |  | 30.0555
Xcg = 40.0 %
CL_h equilibrium |  | -0.20876
CL_total equilibrium |  | 0.093976
CD_h equilibrium |  | 0.015844
CD_total equilibrium |  | 0.041162
delta_e equilibrium | deg | 5
Neutral_point |  | 0.2638
Static_Stability_Margin |  | 0.1362
Efficiency |  | 2.2831
Maximum efficiency |  | 32.7271

## DIRECTIONAL STABILITY AND CONTR
Description | Unit | Value
Beta | deg | 0 | 1.5 | 3 | 4.5 | 6 | 7.5 | 9 | 10.5 | 12 | 13.5 | 15 | 16.5 | 18 | 19.5 | 21 | 22.5 | 24 | 25.5 | 27 | 28.5 | 30
Xcg = 10.0 %
CN_beta_vertical_tail | 1/deg | 0.0043478
CN_beta_fuselage | 1/deg | -0.0011887
CN_beta_wing | 1/deg | 3.2746e-05
CN_beta_total | 1/deg | 0.0031919
Delta_rudder | deg | 5 | 10 | 15 | 20 | 25 | 0
CN_delta_rudder | 1/deg | 0.0028837 | 0.002812 | 0.0025843 | 0.0020397 | 0.0017396 | 0.0029087
CN_vertical_tail |  | 0 | 0.0065218 | 0.013044 | 0.019565 | 0.026087 | 0.032609 | 0.039131 | 0.045652 | 0.052066 | 0.057945 | 0.063107 | 0.067391 | 0.070639 | 0.07269 | 0.073386 | 0.072567 | 0.070074 | 0.065746 | 0.059426 | 0.050952 | 0.040166
CN_fuselage |  | -0.00028078 | -0.0020595 | -0.003766 | -0.0054003 | -0.0069624 | -0.0084522 | -0.0098699 | -0.011215 | -0.012488 | -0.013689 | -0.014818 | -0.015875 | -0.016859 | -0.017771 | -0.018611 | -0.019379 | -0.020074 | -0.020698 | -0.021249 | -0.021728 | -0.022134
CN_wing |  | 0 | 4.9119e-05 | 9.8239e-05 | 0.00014736 | 0.00019648 | 0.0002456 | 0.00029472 | 0.00034384 | 0.00039296 | 0.00044208 | 0.00049119 | 0.00054031 | 0.00058943 | 0.00063855 | 0.00068767 | 0.00073679 | 0.00078591 | 0.00083503 | 0.00088415 | 0.00093327 | 0.00098239
CN_total |  | -0.00028078 | 0.0045114 | 0.0093758 | 0.014312 | 0.019321 | 0.024402 | 0.029555 | 0.034781 | 0.03997 | 0.044698 | 0.04878 | 0.052056 | 0.054369 | 0.055557 | 0.055463 | 0.053925 | 0.050785 | 0.045884 | 0.039061 | 0.030158 | 0.019015
CN at delta rudder = 5.0 deg |  | -0.015204 | -0.008682 | -0.0021602 | 0.0043616 | 0.010883 | 0.017405 | 0.023927 | 0.030449 | 0.036862 | 0.042741 | 0.047903 | 0.052187 | 0.055435 | 0.057486 | 0.058182 | 0.057363 | 0.05487 | 0.050543 | 0.044222 | 0.035748 | 0.024963
CN at delta rudder = 10.0 deg |  | -0.029652 | -0.02313 | -0.016608 | -0.010086 | -0.0035647 | 0.0029571 | 0.0094788 | 0.016001 | 0.022414 | 0.028293 | 0.033455 | 0.037739 | 0.040987 | 0.043038 | 0.043734 | 0.042915 | 0.040422 | 0.036095 | 0.029774 | 0.0213 | 0.010515
CN at delta rudder = 15.0 deg |  | -0.040876 | -0.034354 | -0.027832 | -0.02131 | -0.014788 | -0.0082667 | -0.0017449 | 0.0047768 | 0.01119 | 0.01707 | 0.022231 | 0.026515 | 0.029763 | 0.031815 | 0.032511 | 0.031692 | 0.029198 | 0.024871 | 0.01855 | 0.010077 | -0.00070907
CN at delta rudder = 20.0 deg |  | -0.043016 | -0.036494 | -0.029973 | -0.023451 | -0.016929 | -0.010407 | -0.0038856 | 0.0026362 | 0.0090496 | 0.014929 | 0.02009 | 0.024375 | 0.027622 | 0.029674 | 0.03037 | 0.029551 | 0.027057 | 0.02273 | 0.016409 | 0.007936 | -0.0028497
CN at delta rudder = 25.0 deg |  | -0.04586 | -0.039338 | -0.032816 | -0.026295 | -0.019773 | -0.013251 | -0.0067292 | -0.00020748 | 0.006206 | 0.012085 | 0.017247 | 0.021531 | 0.024779 | 0.02683 | 0.027526 | 0.026707 | 0.024214 | 0.019886 | 0.013566 | 0.0050923 | -0.0056934
CN at delta rudder = 0.0 deg |  | 0 | 0.0065218 | 0.013044 | 0.019565 | 0.026087 | 0.032609 | 0.039131 | 0.045652 | 0.052066 | 0.057945 | 0.063107 | 0.067391 | 0.070639 | 0.07269 | 0.073386 | 0.072567 | 0.070074 | 0.065746 | 0.059426 | 0.050952 | 0.040166
Delta_rudder equilibrium | deg | 0.015008 | 1.966 | 3.8869 | 5.7629 | 7.5038 | 8.9745 | 9.8599 | 9.92 | 10.1301 | 10.5503
Beta equilibrium | deg | 0 | 2.7778 | 5.5556 | 8.3333 | 11.1111 | 13.8889 | 16.6667 | 19.4444 | 22.2222 | 25
Xcg = 40.0 %
CN_beta_vertical_tail | 1/deg | 0.0031919 5: 0.0040491
CN_beta_fuselage | 1/deg | 0.0031919 5: -0.001217
CN_beta_wing | 1/deg | 0.0031919 5: 3.2746e-05
CN_beta_total | 1/deg | 0.0031919 5: 0.0028648
Delta_rudder | deg | 5 | 10 | 15 | 20 | 25 | 0
CN_delta_rudder | 1/deg | 0.0026855 | 0.0026188 | 0.0024067 | 0.0018995 | 0.0016201 | 0.0027088
CN_vertical_tail |  | 0 | 0.0060736 | 0.012147 | 0.018221 | 0.024294 | 0.030368 | 0.036442 | 0.042515 | 0.048488 | 0.053963 | 0.05877 | 0.06276 | 0.065785 | 0.067695 | 0.068343 | 0.067581 | 0.065259 | 0.061229 | 0.055342 | 0.047451 | 0.037406
CN_fuselage |  | -0.00028745 | -0.0021085 | -0.0038555 | -0.0055287 | -0.0071279 | -0.0086532 | -0.010105 | -0.011482 | -0.012785 | -0.014015 | -0.015171 | -0.016252 | -0.01726 | -0.018194 | -0.019054 | -0.01984 | -0.020552 | -0.02119 | -0.021754 | -0.022244 | -0.022661
CN_wing |  | 0 | 4.9119e-05 | 9.8239e-05 | 0.00014736 | 0.00019648 | 0.0002456 | 0.00029472 | 0.00034384 | 0.00039296 | 0.00044208 | 0.00049119 | 0.00054031 | 0.00058943 | 0.00063855 | 0.00068767 | 0.00073679 | 0.00078591 | 0.00083503 | 0.00088415 | 0.00093327 | 0.00098239
CN_total |  | -0.00028745 | 0.0040143 | 0.0083899 | 0.01284 | 0.017363 | 0.021961 | 0.026632 | 0.031377 | 0.036096 | 0.04039 | 0.044091 | 0.047048 | 0.049114 | 0.05014 | 0.049977 | 0.048478 | 0.045493 | 0.040874 | 0.034472 | 0.02614 | 0.015728
CN at delta rudder = 5.0 deg |  | -0.014159 | -0.0080854 | -0.0020118 | 0.0040619 | 0.010135 | 0.016209 | 0.022283 | 0.028356 | 0.034329 | 0.039804 | 0.044611 | 0.048601 | 0.051626 | 0.053536 | 0.054184 | 0.053422 | 0.0511 | 0.04707 | 0.041183 | 0.033292 | 0.023247
CN at delta rudder = 10.0 deg |  | -0.027614 | -0.021541 | -0.015467 | -0.0093934 | -0.0033197 | 0.0027539 | 0.0088275 | 0.014901 | 0.020874 | 0.026349 | 0.031156 | 0.035146 | 0.03817 | 0.040081 | 0.040729 | 0.039966 | 0.037644 | 0.033614 | 0.027728 | 0.019837 | 0.0097922
CN at delta rudder = 15.0 deg |  | -0.038067 | -0.031993 | -0.02592 | -0.019846 | -0.013772 | -0.0076987 | -0.001625 | 0.0044486 | 0.010421 | 0.015897 | 0.020703 | 0.024693 | 0.027718 | 0.029628 | 0.030277 | 0.029514 | 0.027192 | 0.023162 | 0.017275 | 0.0093842 | -0.00066034
CN at delta rudder = 20.0 deg |  | -0.04006 | -0.033987 | -0.027913 | -0.021839 | -0.015766 | -0.0096922 | -0.0036186 | 0.002455 | 0.0084278 | 0.013903 | 0.01871 | 0.0227 | 0.025724 | 0.027635 | 0.028283 | 0.02752 | 0.025198 | 0.021168 | 0.015282 | 0.0073907 | -0.0026539
CN at delta rudder = 25.0 deg |  | -0.042709 | -0.036635 | -0.030561 | -0.024488 | -0.018414 | -0.01234 | -0.0062668 | -0.00019322 | 0.0057795 | 0.011255 | 0.016062 | 0.020052 | 0.023076 | 0.024987 | 0.025635 | 0.024872 | 0.02255 | 0.01852 | 0.012634 | 0.0047424 | -0.0053022
CN at delta rudder = 0.0 deg |  | 0 | 0.0060736 | 0.012147 | 0.018221 | 0.024294 | 0.030368 | 0.036442 | 0.042515 | 0.048488 | 0.053963 | 0.05877 | 0.06276 | 0.065785 | 0.067695 | 0.068343 | 0.067581 | 0.065259 | 0.061229 | 0.055342 | 0.047451 | 0.037406
Delta_rudder equilibrium | deg | 0.015008 | 1.966 | 3.8869 | 5.7629 | 7.5038 | 8.9745 | 9.8599 | 9.92 | 10.1301 | 10.5503
Beta equilibrium | deg | 0 | 2.7778 | 5.5556 | 8.3333 | 11.1111 | 13.8889 | 16.6667 | 19.4444 | 22.2222 | 25