## GLOBAL RESULTS
Description | Unit | Value
Reference Range | nmi | 3300
Material density | kg/m³ | 2711
Single passenger Mass | kg | 106
Maximum Take-Off Mass | kg | 71762.6672
Take-Off Mass | kg | 67522.6672
Maximum Landing Mass | kg | 69609.7872
Maximum Passengers Mass | kg | 9540
Maximum Fuel Mass | kg | 18075.5529
Fuel Mass | kg | 24181.8387
Crew Mass | kg | 229.5436
Maximum Zero Fuel Mass | kg | 47580.8285
Zero Fuel Mass | kg | 43340.8285
Operating Empty Mass | kg | 38040.8285
Empty Mass | kg | 37452.4715
Manufacturer Empty Mass | kg | 36463.9849
Operating Item Mass | kg | 1347.3
Trapped Fuel Oil Mass | kg | 358.8133
Maximum Take-Off Weight | N | 703751.3607
Take-Off Weight | N | 662171.1647
Maximum Landing Weight | N | 682638.8199
Maximum Passengers Weight | N | 93555.441
Fuel Weight | N | 177260.6209
Crew Weight | N | 2251.0542
Maximum Zero Fuel Weight | N | 466608.5318
Zero Fuel Weight | N | 425028.3358
Operating Empty Weight | N | 373053.0908
Empty Weight | N | 367283.2798
Manufacturer Empty Weight | N | 357589.5371
Operating Item Weight | N | 13212.4995
Trapped Fuel Oil Weight | N | 3518.7568

## FUSELAGE
Description | Unit | Value | Percent Error
Reference Mass | kg | 8887.5
Mass Correction Factor |  | 1
WEIGHT ESTIMATION METHODS COMPARISON
JENKINSON | Kg | 9743
NICOLAI_1984 | Kg | 7304
RAYMER | Kg | 6842
ROSKAM | Kg | 7403
SADRAY | Kg | 7398
TORENBEEK_2013 | Kg | 8693
Estimated Mass | kg | 8693 | -2.1885

## WING
Description | Unit | Value | Percent Error
Reference Mass | kg | 5925
Composite Correction Factor |  | 1
Mass Correction Factor |  | 1
WEIGHT ESTIMATION METHODS COMPARISON
JENKINSON | Kg | 0 | -100
KROO | Kg | 6380 | 7.6793
RAYMER | Kg | 5934 | 0.1519
ROSKAM | Kg | 7361 | 24.2363
SADRAY | Kg | 5467 | -7.73
TORENBEEK_1982 | Kg | 8514 | 43.6962
TORENBEEK_2013 | Kg | 6523 | 10.0928
Estimated Mass | kg | 5739.8571 | -3.1248

## HORIZONTAL TAIL
Description | Unit | Value | Percent Error
Reference Mass | kg | 888.75
Composite Correction Factor |  | 1
Mass Correction Factor |  | 1
WEIGHT ESTIMATION METHODS COMPARISON
JENKINSON | Kg | 623 | -29.9015
KROO | Kg | 276 | -68.9451
RAYMER | Kg | 571 | -35.7525
Estimated Mass | kg | 623 | -29.9015

## VERTICAL TAIL
Description | Unit | Value | Percent Error
Reference Mass | kg | 888.75
Composite Correction Factor |  | 1
Mass Correction Factor |  | 1
WEIGHT ESTIMATION METHODS COMPARISON
JENKINSON | Kg | 515 | -42.0534
KROO | Kg | 421 | -52.6301
Estimated Mass | kg | 515 | -42.0534

## NACELLES
Description | Unit | Value | Percent Error
Total Reference Mass | kg | 888.75
Total mass estimated | kg | 1652 | -38.0403
WEIGHT ESTIMATION METHODS COMPARISON FOR EACH NACELLE
NACELLE 1
Reference Mass | kg
JENKINSON | Kg | 225 | -49.3671
TORENBEEK_1976 | Kg | 289 | -34.9648
TORENBEEK_1982 | Kg | 826 | 85.879
Estimated Mass | kg | 826
NACELLE 2
Reference Mass | kg
JENKINSON | Kg | 225 | -49.3671
TORENBEEK_1976 | Kg | 289 | -34.9648
TORENBEEK_1982 | Kg | 826 | 85.879
Estimated Mass | kg | 826

## POWER PLANT
Description | Unit | Value
Total Dry Mass | kg | 5715.2
Total mass estimated | kg | 9140.7676
WEIGHT ESTIMATION METHODS COMPARISON FOR EACH ENGINE
ENGINE 1
Dry Mass | kg | 2857.6
Total Mass | kg | 4570.3838
ENGINE 2
Dry Mass | kg | 2857.6
Total Mass | kg | 4570.3838

## LANDING GEARS
Description | Unit | Value | Percent Error
Reference Mass | kg | 2370
WEIGHT ESTIMATION METHODS COMPARISON
ROSKAM | kg | 1986 | -16.2025
STANFORD | kg | 2871 | 21.1392
TORENBEEK_1982 | kg | 3325 | 40.2954
TORENBEEK_2013 | kg | 2908 | 22.7004
Estimated Mass | kg | 2772.5 | 16.9831

## SYSTEMS
Description | Unit | Value | Percent Error
Reference Mass | kg | 2370
WEIGHT ESTIMATION METHODS COMPARISON
TORENBEEK_2013 | kg | 4443 | 87.4684
Estimated Mass | kg | 4442.8601 | 87.4625