## WING
Description | Unit | Value
GLOBAL DATA
Critical Mach Number |  | 0.65203
Aerodynamic Center (LRF) | m | 0.75995
Aerodynamic Center (MAC) |  | 0.25
LIFT
CL_alpha | 1/deg | 0.09134
CL_zero |  | 0.056082
CL_star |  | 1.2381
CL_max |  | 1.5689
Alpha_zero_lift | deg | -1.1694
Alpha_star | deg | 12.8904
Alpha_stall | deg | 18.6459
CL at Alpha = 3.999999999999999 deg |  | 0.23876
LIFT CURVE
Alpha | deg | -2.614 | -1.9091 | -1.2043 | -0.49945 | 0.2054 | 0.91024 | 1.6151 | 2.3199 | 3.0248 | 3.7296 | 4.4345 | 5.1393 | 5.8442 | 6.549 | 7.2539 | 7.9587 | 8.6635 | 9.3684 | 10.0732 | 10.7781 | 11.4829 | 12.1878 | 12.8926 | 13.5975 | 14.3023 | 15.0072 | 15.712 | 16.4169 | 17.1217 | 17.8265 | 18.5314 | 19.2362 | 19.9411 | 20.6459
CL |  | -0.18268 | -0.1183 | -0.053919 | 0.010462 | 0.074842 | 0.13922 | 0.2036 | 0.26798 | 0.33236 | 0.39675 | 0.46113 | 0.52551 | 0.58989 | 0.65427 | 0.71865 | 0.78303 | 0.84741 | 0.91179 | 0.97617 | 1.0406 | 1.1049 | 1.1693 | 1.2337 | 1.2976 | 1.3591 | 1.4159 | 1.4661 | 1.5078 | 1.5396 | 1.5602 | 1.5687 | 1.5643 | 1.5463 | 1.5147
LIFT DISTRIBUTIONS
y stations | m | 0 | 0.27612 | 0.55224 | 0.82837 | 1.1045 | 1.3806 | 1.6567 | 1.9329 | 2.209 | 2.4851 | 2.7612 | 3.0373 | 3.3135 | 3.5896 | 3.8657 | 4.1418 | 4.418 | 4.6941 | 4.9702 | 5.2463 | 5.5224 | 5.7986 | 6.0747 | 6.3508 | 6.6269 | 6.9031 | 7.1792 | 7.4553 | 7.7314 | 8.0076 | 8.2837 | 8.5598 | 8.8359 | 9.112 | 9.3882 | 9.6643 | 9.9404 | 10.2165 | 10.4927 | 10.7688 | 11.0449 | 11.321 | 11.5971 | 11.8733 | 12.1494 | 12.4255 | 12.7016 | 12.9778 | 13.2539 | 13.53
eta stations |  | 0 | 0.020408 | 0.040816 | 0.061224 | 0.081633 | 0.10204 | 0.12245 | 0.14286 | 0.16327 | 0.18367 | 0.20408 | 0.22449 | 0.2449 | 0.26531 | 0.28571 | 0.30612 | 0.32653 | 0.34694 | 0.36735 | 0.38776 | 0.40816 | 0.42857 | 0.44898 | 0.46939 | 0.4898 | 0.5102 | 0.53061 | 0.55102 | 0.57143 | 0.59184 | 0.61224 | 0.63265 | 0.65306 | 0.67347 | 0.69388 | 0.71429 | 0.73469 | 0.7551 | 0.77551 | 0.79592 | 0.81633 | 0.83673 | 0.85714 | 0.87755 | 0.89796 | 0.91837 | 0.93878 | 0.95918 | 0.97959 | 1
Alpha = 0.0 deg
Cl |  | 0.10577 | 0.10573 | 0.10562 | 0.10544 | 0.10518 | 0.10484 | 0.10442 | 0.10391 | 0.1033 | 0.10258 | 0.10174 | 0.10078 | 0.099662 | 0.098374 | 0.096884 | 0.095154 | 0.093126 | 0.090838 | 0.088644 | 0.086089 | 0.083157 | 0.079915 | 0.076411 | 0.072681 | 0.068753 | 0.064651 | 0.060397 | 0.056011 | 0.05151 | 0.046909 | 0.042225 | 0.037471 | 0.032663 | 0.027816 | 0.022947 | 0.018075 | 0.013221 | 0.0084071 | 0.0036639 | -0.00097403 | -0.0054628 | -0.0097461 | -0.01375 | -0.017372 | -0.020472 | -0.022839 | -0.024141 | -0.023797 | -0.020542 | 0
Cl_additional |  | 0.05927 | 0.059263 | 0.059243 | 0.059209 | 0.059162 | 0.059099 | 0.059022 | 0.05893 | 0.05882 | 0.058693 | 0.058547 | 0.058381 | 0.058191 | 0.057977 | 0.057736 | 0.057464 | 0.05716 | 0.056903 | 0.057106 | 0.057374 | 0.057612 | 0.057821 | 0.058001 | 0.058154 | 0.058278 | 0.058375 | 0.058443 | 0.058481 | 0.058489 | 0.058464 | 0.058404 | 0.058304 | 0.05816 | 0.057967 | 0.057718 | 0.057403 | 0.057011 | 0.056528 | 0.055936 | 0.055211 | 0.054321 | 0.053224 | 0.051861 | 0.050153 | 0.04798 | 0.04516 | 0.041397 | 0.036144 | 0.028147 | 0
Cl_basic |  | 0.046499 | 0.046469 | 0.046381 | 0.046232 | 0.04602 | 0.045743 | 0.045397 | 0.044977 | 0.044475 | 0.043886 | 0.043197 | 0.042397 | 0.041471 | 0.040396 | 0.039148 | 0.037689 | 0.035966 | 0.033935 | 0.031538 | 0.028715 | 0.025545 | 0.022094 | 0.01841 | 0.014527 | 0.010475 | 0.0062767 | 0.0019547 | -0.0024702 | -0.0069793 | -0.011555 | -0.016179 | -0.020833 | -0.025497 | -0.030151 | -0.03477 | -0.039327 | -0.04379 | -0.048121 | -0.052272 | -0.056185 | -0.059784 | -0.06297 | -0.065611 | -0.067525 | -0.068452 | -0.067999 | -0.065538 | -0.059941 | -0.048689 | 0
cCl | m | 0.27245 | 0.27236 | 0.27208 | 0.2716 | 0.27094 | 0.27006 | 0.26897 | 0.26765 | 0.26608 | 0.26423 | 0.26208 | 0.25959 | 0.25672 | 0.2534 | 0.24956 | 0.24511 | 0.23988 | 0.23399 | 0.22567 | 0.21651 | 0.20657 | 0.19606 | 0.18511 | 0.17383 | 0.16232 | 0.15064 | 0.13887 | 0.12706 | 0.11526 | 0.10352 | 0.091882 | 0.080383 | 0.069062 | 0.057957 | 0.047106 | 0.036548 | 0.026324 | 0.016481 | 0.0070696 | -0.0018494 | -0.010204 | -0.017904 | -0.024835 | -0.030844 | -0.035717 | -0.039142 | -0.04063 | -0.039318 | -0.033307 | 0
cCl_additional | m | 0.15267 | 0.15266 | 0.1526 | 0.15252 | 0.15239 | 0.15223 | 0.15204 | 0.1518 | 0.15152 | 0.15119 | 0.15081 | 0.15038 | 0.14989 | 0.14934 | 0.14872 | 0.14802 | 0.14724 | 0.14658 | 0.14538 | 0.14429 | 0.14312 | 0.14185 | 0.14051 | 0.13909 | 0.13759 | 0.13602 | 0.13438 | 0.13266 | 0.13088 | 0.12902 | 0.12709 | 0.12507 | 0.12297 | 0.12078 | 0.11848 | 0.11607 | 0.11352 | 0.11081 | 0.10793 | 0.10483 | 0.10147 | 0.097776 | 0.093676 | 0.089045 | 0.083708 | 0.077397 | 0.069672 | 0.059718 | 0.045638 | 0
cCl_basic | m | 0.11978 | 0.1197 | 0.11947 | 0.11909 | 0.11854 | 0.11783 | 0.11694 | 0.11586 | 0.11456 | 0.11304 | 0.11127 | 0.10921 | 0.10682 | 0.10406 | 0.10084 | 0.097084 | 0.092645 | 0.087414 | 0.080287 | 0.072216 | 0.063456 | 0.054204 | 0.044598 | 0.034744 | 0.02473 | 0.014625 | 0.0044943 | -0.0056035 | -0.015617 | -0.025499 | -0.035205 | -0.044691 | -0.053911 | -0.062822 | -0.071375 | -0.079518 | -0.087193 | -0.094334 | -0.10086 | -0.10668 | -0.11167 | -0.11568 | -0.11851 | -0.11989 | -0.11942 | -0.11654 | -0.1103 | -0.099037 | -0.078946 | 0
Gamma |  | 7.9733 | 7.9706 | 7.9624 | 7.9486 | 7.9291 | 7.9035 | 7.8716 | 7.8329 | 7.7869 | 7.7329 | 7.6699 | 7.5971 | 7.513 | 7.4158 | 7.3036 | 7.1731 | 7.0202 | 6.8376 | 6.6042 | 6.3364 | 6.0456 | 5.7379 | 5.4173 | 5.0873 | 4.7503 | 4.4086 | 4.0642 | 3.7186 | 3.3734 | 3.0299 | 2.6894 | 2.3529 | 2.0217 | 1.6967 | 1.3792 | 1.0703 | 0.77113 | 0.4831 | 0.2077 | -0.053303 | -0.29781 | -0.52318 | -0.72606 | -0.90197 | -1.0447 | -1.1451 | -1.1889 | -1.151 | -0.97589 | 0
Gamma_additional |  | 4.468 | 4.4675 | 4.466 | 4.4635 | 4.4599 | 4.4552 | 4.4494 | 4.4424 | 4.4341 | 4.4246 | 4.4136 | 4.401 | 4.3867 | 4.3706 | 4.3524 | 4.3319 | 4.3089 | 4.2832 | 4.2544 | 4.2227 | 4.1883 | 4.1514 | 4.112 | 4.0704 | 4.0265 | 3.9806 | 3.9325 | 3.8824 | 3.8302 | 3.7758 | 3.7192 | 3.6603 | 3.5989 | 3.5347 | 3.4674 | 3.3967 | 3.3222 | 3.2431 | 3.1587 | 3.068 | 2.9696 | 2.8617 | 2.7418 | 2.6063 | 2.4503 | 2.2657 | 2.0399 | 1.749 | 1.3378 | 0
Gamma_basic |  | 3.5053 | 3.5031 | 3.4964 | 3.4851 | 3.4692 | 3.4483 | 3.4222 | 3.3905 | 3.3528 | 3.3083 | 3.2564 | 3.1961 | 3.1262 | 3.0453 | 2.9512 | 2.8412 | 2.7113 | 2.5544 | 2.3498 | 2.1137 | 1.8573 | 1.5865 | 1.3053 | 1.0169 | 0.72377 | 0.42805 | 0.13164 | -0.1638 | -0.45678 | -0.74592 | -1.0299 | -1.3074 | -1.5772 | -1.8379 | -2.0882 | -2.3265 | -2.5511 | -2.76 | -2.951 | -3.1213 | -3.2674 | -3.3849 | -3.4678 | -3.5083 | -3.495 | -3.4109 | -3.2288 | -2.9 | -2.3137 | 0
Wing load | N | 1774.6727 | 1774.0666 | 1772.2407 | 1769.1723 | 1764.8225 | 1759.1353 | 1752.0353 | 1743.4255 | 1733.1833 | 1721.1557 | 1707.1524 | 1690.9362 | 1672.2098 | 1650.595 | 1625.601 | 1596.5665 | 1562.5368 | 1524.1529 | 1469.9326 | 1410.2802 | 1345.5622 | 1277.0709 | 1205.7391 | 1132.2878 | 1057.3024 | 981.2508 | 904.5629 | 827.6309 | 750.7818 | 674.3122 | 598.4968 | 523.5942 | 449.853 | 377.5181 | 306.8361 | 238.0624 | 171.4685 | 107.3523 | 46.05 | -12.0466 | -66.4665 | -116.6252 | -161.7726 | -200.9097 | -232.6494 | -254.9621 | -264.6563 | -256.1109 | -216.9559 | 0
Additional load | N | 994.4784 | 994.3661 | 994.0282 | 993.4617 | 992.6614 | 991.62 | 990.3278 | 988.7723 | 986.9383 | 984.8069 | 982.3557 | 979.5579 | 976.3816 | 972.7897 | 968.7397 | 964.184 | 959.0713 | 954.7611 | 946.9633 | 939.8803 | 932.2236 | 923.9998 | 915.2401 | 905.9718 | 896.2165 | 885.9857 | 875.2882 | 864.1306 | 852.5085 | 840.4101 | 827.8162 | 814.6986 | 801.0189 | 786.7265 | 771.7564 | 756.0248 | 739.425 | 721.8201 | 703.0338 | 682.8362 | 660.9247 | 636.8933 | 610.186 | 580.0205 | 545.2565 | 504.1484 | 453.8272 | 388.9909 | 297.278 | 0
Basic load | N | 780.1943 | 779.7005 | 778.2126 | 775.7107 | 772.1611 | 767.5152 | 761.7075 | 754.6531 | 746.245 | 736.3488 | 724.7966 | 711.3784 | 695.8282 | 677.8053 | 656.8614 | 632.3825 | 603.4654 | 569.3918 | 522.9693 | 470.3999 | 413.3386 | 353.0711 | 290.499 | 226.3161 | 161.0859 | 95.2651 | 29.2747 | -36.4997 | -101.7267 | -166.0979 | -229.3194 | -291.1044 | -351.1659 | -409.2084 | -464.9202 | -517.9624 | -567.9565 | -614.4679 | -656.9838 | -694.8828 | -727.3912 | -753.5185 | -771.9585 | -780.9302 | -777.9059 | -759.1105 | -718.4834 | -645.1018 | -514.2339 | 0
Alpha = 2.0 deg
Cl |  | 0.29883 | 0.29878 | 0.2986 | 0.29831 | 0.29789 | 0.29735 | 0.29668 | 0.29586 | 0.2949 | 0.29377 | 0.29246 | 0.29095 | 0.28921 | 0.28723 | 0.28495 | 0.28234 | 0.27932 | 0.27619 | 0.27466 | 0.27298 | 0.27082 | 0.26826 | 0.26534 | 0.26211 | 0.25859 | 0.2548 | 0.25077 | 0.24651 | 0.24203 | 0.23735 | 0.23247 | 0.22739 | 0.22211 | 0.21664 | 0.21096 | 0.20506 | 0.19893 | 0.19254 | 0.18587 | 0.17887 | 0.17148 | 0.16362 | 0.15518 | 0.146 | 0.13582 | 0.12427 | 0.1107 | 0.093939 | 0.071145 | 0
Cl_additional |  | 0.25234 | 0.25231 | 0.25222 | 0.25208 | 0.25187 | 0.25161 | 0.25128 | 0.25089 | 0.25042 | 0.24988 | 0.24926 | 0.24855 | 0.24774 | 0.24683 | 0.2458 | 0.24465 | 0.24335 | 0.24226 | 0.24313 | 0.24426 | 0.24528 | 0.24617 | 0.24693 | 0.24758 | 0.24811 | 0.24852 | 0.24881 | 0.24898 | 0.24901 | 0.24891 | 0.24865 | 0.24822 | 0.24761 | 0.24679 | 0.24573 | 0.24439 | 0.24272 | 0.24066 | 0.23814 | 0.23505 | 0.23127 | 0.22659 | 0.2208 | 0.21352 | 0.20427 | 0.19226 | 0.17624 | 0.15388 | 0.11983 | 0
Cl_basic |  | 0.046499 | 0.046469 | 0.046381 | 0.046232 | 0.04602 | 0.045743 | 0.045397 | 0.044977 | 0.044475 | 0.043886 | 0.043197 | 0.042397 | 0.041471 | 0.040396 | 0.039148 | 0.037689 | 0.035966 | 0.033935 | 0.031538 | 0.028715 | 0.025545 | 0.022094 | 0.01841 | 0.014527 | 0.010475 | 0.0062767 | 0.0019547 | -0.0024702 | -0.0069793 | -0.011555 | -0.016179 | -0.020833 | -0.025497 | -0.030151 | -0.03477 | -0.039327 | -0.04379 | -0.048121 | -0.052272 | -0.056185 | -0.059784 | -0.06297 | -0.065611 | -0.067525 | -0.068452 | -0.067999 | -0.065538 | -0.059941 | -0.048689 | 0
cCl | m | 0.76977 | 0.76962 | 0.76917 | 0.76841 | 0.76735 | 0.76595 | 0.76422 | 0.76212 | 0.75963 | 0.75671 | 0.75334 | 0.74945 | 0.74499 | 0.73987 | 0.73401 | 0.72727 | 0.71949 | 0.71145 | 0.69922 | 0.68652 | 0.67276 | 0.65813 | 0.6428 | 0.62689 | 0.6105 | 0.59371 | 0.57658 | 0.55919 | 0.54158 | 0.52379 | 0.50586 | 0.4878 | 0.46963 | 0.45138 | 0.43305 | 0.41462 | 0.3961 | 0.37745 | 0.35864 | 0.33962 | 0.32031 | 0.30059 | 0.28031 | 0.25921 | 0.23695 | 0.21297 | 0.18632 | 0.15521 | 0.11536 | 0
cCl_additional | m | 0.64999 | 0.64992 | 0.6497 | 0.64933 | 0.6488 | 0.64812 | 0.64728 | 0.64626 | 0.64506 | 0.64367 | 0.64207 | 0.64024 | 0.63816 | 0.63582 | 0.63317 | 0.63019 | 0.62685 | 0.62403 | 0.61894 | 0.61431 | 0.6093 | 0.60393 | 0.5982 | 0.59214 | 0.58577 | 0.57908 | 0.57209 | 0.5648 | 0.5572 | 0.54929 | 0.54106 | 0.53249 | 0.52355 | 0.5142 | 0.50442 | 0.49414 | 0.48329 | 0.47178 | 0.4595 | 0.4463 | 0.43198 | 0.41627 | 0.39882 | 0.3791 | 0.35638 | 0.32951 | 0.29662 | 0.25424 | 0.1943 | 0
cCl_basic | m | 0.11978 | 0.1197 | 0.11947 | 0.11909 | 0.11854 | 0.11783 | 0.11694 | 0.11586 | 0.11456 | 0.11304 | 0.11127 | 0.10921 | 0.10682 | 0.10406 | 0.10084 | 0.097084 | 0.092645 | 0.087414 | 0.080287 | 0.072216 | 0.063456 | 0.054204 | 0.044598 | 0.034744 | 0.02473 | 0.014625 | 0.0044943 | -0.0056035 | -0.015617 | -0.025499 | -0.035205 | -0.044691 | -0.053911 | -0.062822 | -0.071375 | -0.079518 | -0.087193 | -0.094334 | -0.10086 | -0.10668 | -0.11167 | -0.11568 | -0.11851 | -0.11989 | -0.11942 | -0.11654 | -0.1103 | -0.099037 | -0.078946 | 0
Gamma |  | 22.5275 | 22.5231 | 22.5099 | 22.4879 | 22.4566 | 22.4158 | 22.365 | 22.3036 | 22.2307 | 22.1455 | 22.0467 | 21.9329 | 21.8023 | 21.6526 | 21.481 | 21.2839 | 21.0562 | 20.7897 | 20.4625 | 20.0914 | 19.6886 | 19.2605 | 18.8118 | 18.3461 | 17.8664 | 17.375 | 16.874 | 16.3651 | 15.8498 | 15.3293 | 14.8044 | 14.276 | 13.7446 | 13.2105 | 12.674 | 12.1349 | 11.5928 | 11.0472 | 10.497 | 9.9405 | 9.3754 | 8.7985 | 8.205 | 7.5879 | 6.9368 | 6.2353 | 5.4559 | 4.5463 | 3.3818 | 0
Gamma_additional |  | 19.0222 | 19.02 | 19.0136 | 19.0027 | 18.9874 | 18.9675 | 18.9428 | 18.913 | 18.8779 | 18.8372 | 18.7903 | 18.7368 | 18.676 | 18.6073 | 18.5298 | 18.4427 | 18.3449 | 18.2353 | 18.1127 | 17.9777 | 17.8313 | 17.674 | 17.5065 | 17.3292 | 17.1426 | 16.9469 | 16.7423 | 16.5289 | 16.3066 | 16.0752 | 15.8343 | 15.5834 | 15.3218 | 15.0485 | 14.7622 | 14.4613 | 14.1439 | 13.8072 | 13.448 | 13.0618 | 12.6428 | 12.1834 | 11.6728 | 11.0962 | 10.4318 | 9.6462 | 8.6847 | 7.4463 | 5.6954 | 0
Gamma_basic |  | 3.5053 | 3.5031 | 3.4964 | 3.4851 | 3.4692 | 3.4483 | 3.4222 | 3.3905 | 3.3528 | 3.3083 | 3.2564 | 3.1961 | 3.1262 | 3.0453 | 2.9512 | 2.8412 | 2.7113 | 2.5544 | 2.3498 | 2.1137 | 1.8573 | 1.5865 | 1.3053 | 1.0169 | 0.72377 | 0.42805 | 0.13164 | -0.1638 | -0.45678 | -0.74592 | -1.0299 | -1.3074 | -1.5772 | -1.8379 | -2.0882 | -2.3265 | -2.5511 | -2.76 | -2.951 | -3.1213 | -3.2674 | -3.3849 | -3.4678 | -3.5083 | -3.495 | -3.4109 | -3.2288 | -2.9 | -2.3137 | 0
Wing load | N | 5014.0881 | 5013.1162 | 5010.1896 | 5005.2758 | 4998.3192 | 4989.2398 | 4977.9305 | 4964.2539 | 4948.0374 | 4929.0672 | 4907.0794 | 4881.7495 | 4852.6766 | 4819.3617 | 4781.175 | 4737.3008 | 4686.617 | 4634.1931 | 4554.5722 | 4471.8476 | 4382.1888 | 4286.9091 | 4187.0435 | 4083.4016 | 3976.6394 | 3867.2619 | 3755.7281 | 3642.4513 | 3527.7441 | 3411.8654 | 3295.0267 | 3177.3946 | 3059.0931 | 2940.2023 | 2820.7564 | 2700.7386 | 2580.0726 | 2458.6102 | 2336.1132 | 2212.2252 | 2086.4308 | 1957.992 | 1825.8481 | 1688.45 | 1543.4698 | 1387.2516 | 1213.641 | 1010.9887 | 751.398 | 0
Additional load | N | 4233.8937 | 4233.4156 | 4231.9771 | 4229.5652 | 4226.1581 | 4221.7245 | 4216.223 | 4209.6008 | 4201.7924 | 4192.7184 | 4182.2828 | 4170.3712 | 4156.8484 | 4141.5563 | 4124.3137 | 4104.9183 | 4083.1516 | 4064.8013 | 4031.6029 | 4001.4477 | 3968.8501 | 3933.8379 | 3896.5445 | 3857.0856 | 3815.5535 | 3771.9968 | 3726.4534 | 3678.951 | 3629.4708 | 3577.9633 | 3524.3461 | 3468.4991 | 3410.2589 | 3349.4107 | 3285.6767 | 3218.701 | 3148.0291 | 3073.0781 | 2993.097 | 2907.108 | 2813.822 | 2711.5105 | 2597.8067 | 2469.3802 | 2321.3757 | 2146.3621 | 1932.1244 | 1656.0906 | 1265.632 | 0
Basic load | N | 780.1943 | 779.7005 | 778.2126 | 775.7107 | 772.1611 | 767.5152 | 761.7075 | 754.6531 | 746.245 | 736.3488 | 724.7966 | 711.3784 | 695.8282 | 677.8053 | 656.8614 | 632.3825 | 603.4654 | 569.3918 | 522.9693 | 470.3999 | 413.3386 | 353.0711 | 290.499 | 226.3161 | 161.0859 | 95.2651 | 29.2747 | -36.4997 | -101.7267 | -166.0979 | -229.3194 | -291.1044 | -351.1659 | -409.2084 | -464.9202 | -517.9624 | -567.9565 | -614.4679 | -656.9838 | -694.8828 | -727.3912 | -753.5185 | -771.9585 | -780.9302 | -777.9059 | -759.1105 | -718.4834 | -645.1018 | -514.2339 | 0
Alpha = 10.0 deg
Cl |  | 1.0711 | 1.071 | 1.0705 | 1.0698 | 1.0687 | 1.0674 | 1.0657 | 1.0637 | 1.0613 | 1.0585 | 1.0553 | 1.0516 | 1.0474 | 1.0426 | 1.0372 | 1.0311 | 1.0241 | 1.0176 | 1.0187 | 1.0205 | 1.0215 | 1.0216 | 1.0211 | 1.0198 | 1.0179 | 1.0154 | 1.0123 | 1.0085 | 1.0041 | 0.99912 | 0.99344 | 0.98706 | 0.97992 | 0.97193 | 0.96299 | 0.95299 | 0.94176 | 0.92908 | 0.9147 | 0.89825 | 0.87926 | 0.85711 | 0.83092 | 0.79947 | 0.76098 | 0.71268 | 0.65009 | 0.56488 | 0.43789 | 0
Cl_additional |  | 1.0246 | 1.0245 | 1.0241 | 1.0236 | 1.0227 | 1.0217 | 1.0203 | 1.0187 | 1.0168 | 1.0146 | 1.0121 | 1.0092 | 1.006 | 1.0023 | 0.99808 | 0.99339 | 0.98812 | 0.98368 | 0.9872 | 0.99182 | 0.99594 | 0.99955 | 1.0027 | 1.0053 | 1.0075 | 1.0091 | 1.0103 | 1.011 | 1.0111 | 1.0107 | 1.0096 | 1.0079 | 1.0054 | 1.0021 | 0.99776 | 0.99232 | 0.98555 | 0.97721 | 0.96697 | 0.95443 | 0.93904 | 0.92008 | 0.89653 | 0.867 | 0.82943 | 0.78068 | 0.71562 | 0.62482 | 0.48658 | 0
Cl_basic |  | 0.046499 | 0.046469 | 0.046381 | 0.046232 | 0.04602 | 0.045743 | 0.045397 | 0.044977 | 0.044475 | 0.043886 | 0.043197 | 0.042397 | 0.041471 | 0.040396 | 0.039148 | 0.037689 | 0.035966 | 0.033935 | 0.031538 | 0.028715 | 0.025545 | 0.022094 | 0.01841 | 0.014527 | 0.010475 | 0.0062767 | 0.0019547 | -0.0024702 | -0.0069793 | -0.011555 | -0.016179 | -0.020833 | -0.025497 | -0.030151 | -0.03477 | -0.039327 | -0.04379 | -0.048121 | -0.052272 | -0.056185 | -0.059784 | -0.06297 | -0.065611 | -0.067525 | -0.068452 | -0.067999 | -0.065538 | -0.059941 | -0.048689 | 0
cCl | m | 2.759 | 2.7587 | 2.7575 | 2.7557 | 2.753 | 2.7495 | 2.7452 | 2.74 | 2.7338 | 2.7266 | 2.7184 | 2.7089 | 2.6981 | 2.6858 | 2.6718 | 2.6559 | 2.6379 | 2.6213 | 2.5934 | 2.5666 | 2.5375 | 2.5064 | 2.4736 | 2.4391 | 2.4032 | 2.366 | 2.3274 | 2.2877 | 2.2469 | 2.2049 | 2.1618 | 2.1175 | 2.0719 | 2.0251 | 1.9768 | 1.9269 | 1.8752 | 1.8213 | 1.7649 | 1.7055 | 1.6424 | 1.5746 | 1.5009 | 1.4194 | 1.3276 | 1.2214 | 1.0941 | 0.93331 | 0.71001 | 0
cCl_additional | m | 2.6393 | 2.639 | 2.6381 | 2.6366 | 2.6344 | 2.6317 | 2.6282 | 2.6241 | 2.6193 | 2.6136 | 2.6071 | 2.5997 | 2.5912 | 2.5817 | 2.571 | 2.5589 | 2.5453 | 2.5339 | 2.5132 | 2.4944 | 2.474 | 2.4522 | 2.429 | 2.4044 | 2.3785 | 2.3513 | 2.3229 | 2.2933 | 2.2625 | 2.2304 | 2.197 | 2.1621 | 2.1258 | 2.0879 | 2.0482 | 2.0064 | 1.9624 | 1.9157 | 1.8658 | 1.8122 | 1.754 | 1.6903 | 1.6194 | 1.5393 | 1.4471 | 1.338 | 1.2044 | 1.0323 | 0.78895 | 0
cCl_basic | m | 0.11978 | 0.1197 | 0.11947 | 0.11909 | 0.11854 | 0.11783 | 0.11694 | 0.11586 | 0.11456 | 0.11304 | 0.11127 | 0.10921 | 0.10682 | 0.10406 | 0.10084 | 0.097084 | 0.092645 | 0.087414 | 0.080287 | 0.072216 | 0.063456 | 0.054204 | 0.044598 | 0.034744 | 0.02473 | 0.014625 | 0.0044943 | -0.0056035 | -0.015617 | -0.025499 | -0.035205 | -0.044691 | -0.053911 | -0.062822 | -0.071375 | -0.079518 | -0.087193 | -0.094334 | -0.10086 | -0.10668 | -0.11167 | -0.11568 | -0.11851 | -0.11989 | -0.11942 | -0.11654 | -0.1103 | -0.099037 | -0.078946 | 0
Gamma |  | 80.7441 | 80.7331 | 80.7002 | 80.6449 | 80.5668 | 80.4651 | 80.3386 | 80.1861 | 80.0059 | 79.7959 | 79.5536 | 79.276 | 78.9595 | 78.5995 | 78.1909 | 77.7271 | 77.2001 | 76.5982 | 75.8955 | 75.1115 | 74.2606 | 73.3511 | 72.3897 | 71.3815 | 70.3308 | 69.2404 | 68.1132 | 66.9512 | 65.7555 | 64.5268 | 63.2648 | 61.9685 | 60.6364 | 59.2658 | 57.853 | 56.3931 | 54.8796 | 53.3036 | 51.654 | 49.9155 | 48.0683 | 46.0853 | 43.9292 | 41.5474 | 38.8628 | 35.7571 | 32.0351 | 27.3353 | 20.8124 | 0
Gamma_additional |  | 77.2388 | 77.23 | 77.2038 | 77.1598 | 77.0976 | 77.0168 | 76.9164 | 76.7956 | 76.6531 | 76.4876 | 76.2972 | 76.0799 | 75.8332 | 75.5543 | 75.2397 | 74.8859 | 74.4888 | 74.0438 | 73.5458 | 72.9979 | 72.4033 | 71.7647 | 71.0844 | 70.3646 | 69.607 | 68.8124 | 67.9815 | 67.115 | 66.2123 | 65.2727 | 64.2947 | 63.2759 | 62.2136 | 61.1037 | 59.9412 | 58.7196 | 57.4306 | 56.0636 | 54.605 | 53.0369 | 51.3358 | 49.4702 | 47.3971 | 45.0557 | 42.3578 | 39.1679 | 35.2639 | 30.2353 | 23.126 | 0
Gamma_basic |  | 3.5053 | 3.5031 | 3.4964 | 3.4851 | 3.4692 | 3.4483 | 3.4222 | 3.3905 | 3.3528 | 3.3083 | 3.2564 | 3.1961 | 3.1262 | 3.0453 | 2.9512 | 2.8412 | 2.7113 | 2.5544 | 2.3498 | 2.1137 | 1.8573 | 1.5865 | 1.3053 | 1.0169 | 0.72377 | 0.42805 | 0.13164 | -0.1638 | -0.45678 | -0.74592 | -1.0299 | -1.3074 | -1.5772 | -1.8379 | -2.0882 | -2.3265 | -2.5511 | -2.76 | -2.951 | -3.1213 | -3.2674 | -3.3849 | -3.4678 | -3.5083 | -3.495 | -3.4109 | -3.2288 | -2.9 | -2.3137 | 0
Wing load | N | 17971.7495 | 17969.3144 | 17961.9852 | 17949.6898 | 17932.3059 | 17909.6578 | 17881.5113 | 17847.5676 | 17807.454 | 17760.713 | 17706.7875 | 17645.0028 | 17574.5439 | 17494.4281 | 17403.4711 | 17300.238 | 17182.9382 | 17074.3539 | 16893.1305 | 16718.1172 | 16528.6949 | 16326.2618 | 16112.2611 | 15887.8567 | 15653.9874 | 15411.3062 | 15160.3887 | 14901.7329 | 14635.5934 | 14362.0782 | 14081.1461 | 13792.5965 | 13496.0533 | 13190.9389 | 12876.4376 | 12551.4436 | 12214.4889 | 11863.6422 | 11496.3661 | 11109.3122 | 10698.0197 | 10256.4608 | 9776.3309 | 9245.8885 | 8647.9466 | 7956.1063 | 7126.83 | 6079.3873 | 4624.8137 | 0
Additional load | N | 17191.5552 | 17189.6139 | 17183.7726 | 17173.9791 | 17160.1448 | 17142.1425 | 17119.8038 | 17092.9145 | 17061.209 | 17024.3642 | 16981.9909 | 16933.6244 | 16878.7156 | 16816.6228 | 16746.6097 | 16667.8555 | 16579.4727 | 16504.9621 | 16370.1612 | 16247.7173 | 16115.3563 | 15973.1906 | 15821.762 | 15661.5407 | 15492.9016 | 15316.0411 | 15131.114 | 14938.2326 | 14737.3201 | 14528.1761 | 14310.4655 | 14083.701 | 13847.2192 | 13600.1474 | 13341.3579 | 13069.4061 | 12782.4454 | 12478.11 | 12153.3499 | 11804.195 | 11425.4109 | 11009.9793 | 10548.2895 | 10026.8187 | 9425.8525 | 8715.2168 | 7845.3134 | 6724.4891 | 5139.0477 | 0
Basic load | N | 780.1943 | 779.7005 | 778.2126 | 775.7107 | 772.1611 | 767.5152 | 761.7075 | 754.6531 | 746.245 | 736.3488 | 724.7966 | 711.3784 | 695.8282 | 677.8053 | 656.8614 | 632.3825 | 603.4654 | 569.3918 | 522.9693 | 470.3999 | 413.3386 | 353.0711 | 290.499 | 226.3161 | 161.0859 | 95.2651 | 29.2747 | -36.4997 | -101.7267 | -166.0979 | -229.3194 | -291.1044 | -351.1659 | -409.2084 | -464.9202 | -517.9624 | -567.9565 | -614.4679 | -656.9838 | -694.8828 | -727.3912 | -753.5185 | -771.9585 | -780.9302 | -777.9059 | -759.1105 | -718.4834 | -645.1018 | -514.2339 | 0
DRAG
CD_zero |  | 0.0013293
Oswald factor |  | 0.70593
CD_induced at Alpha = 3.999999999999999 deg |  | 0.0066721
CD_wave |  | 0
CD at alpha = 3.999999999999999 deg |  | 0.016469
DRAG POLAR CURVE
CL |  | -0.18268 | -0.1183 | -0.053919 | 0.010462 | 0.074842 | 0.13922 | 0.2036 | 0.26798 | 0.33236 | 0.39675 | 0.46113 | 0.52551 | 0.58989 | 0.65427 | 0.71865 | 0.78303 | 0.84741 | 0.91179 | 0.97617 | 1.0406 | 1.1049 | 1.1693 | 1.2337 | 1.2976 | 1.3591 | 1.4159 | 1.4661 | 1.5078 | 1.5396 | 1.5602 | 1.5687 | 1.5643 | 1.5463 | 1.5147
CD |  | 0.027305 | 0.023527 | 0.020446 | 0.017946 | 0.015951 | 0.014542 | 0.013942 | 0.013987 | 0.014597 | 0.015777 | 0.01758 | 0.020059 | 0.023221 | 0.02699 | 0.031353 | 0.036291 | 0.041877 | 0.048178 | 0.05511 | 0.062603 | 0.070697 | 0.07942 | 0.088842 | 0.098917 | 0.10958 | 0.12081 | 0.13267 | 0.14523 | 0.15845 | 0.17224 | 0.18662 | 0.20164 | 0.21598 | 0.22484
DRAG DISTRIBUTIONS
y stations | m | 0 | 0.27612 | 0.55224 | 0.82837 | 1.1045 | 1.3806 | 1.6567 | 1.9329 | 2.209 | 2.4851 | 2.7612 | 3.0373 | 3.3135 | 3.5896 | 3.8657 | 4.1418 | 4.418 | 4.6941 | 4.9702 | 5.2463 | 5.5224 | 5.7986 | 6.0747 | 6.3508 | 6.6269 | 6.9031 | 7.1792 | 7.4553 | 7.7314 | 8.0076 | 8.2837 | 8.5598 | 8.8359 | 9.112 | 9.3882 | 9.6643 | 9.9404 | 10.2165 | 10.4927 | 10.7688 | 11.0449 | 11.321 | 11.5971 | 11.8733 | 12.1494 | 12.4255 | 12.7016 | 12.9778 | 13.2539 | 13.53
eta stations |  | 0 | 0.020408 | 0.040816 | 0.061224 | 0.081633 | 0.10204 | 0.12245 | 0.14286 | 0.16327 | 0.18367 | 0.20408 | 0.22449 | 0.2449 | 0.26531 | 0.28571 | 0.30612 | 0.32653 | 0.34694 | 0.36735 | 0.38776 | 0.40816 | 0.42857 | 0.44898 | 0.46939 | 0.4898 | 0.5102 | 0.53061 | 0.55102 | 0.57143 | 0.59184 | 0.61224 | 0.63265 | 0.65306 | 0.67347 | 0.69388 | 0.71429 | 0.73469 | 0.7551 | 0.77551 | 0.79592 | 0.81633 | 0.83673 | 0.85714 | 0.87755 | 0.89796 | 0.91837 | 0.93878 | 0.95918 | 0.97959 | 1
Alpha = 0.0 deg
Cd_parasite |  | 0.0098397 | 0.0098407 | 0.0098436 | 0.0098484 | 0.0098553 | 0.0098644 | 0.0098756 | 0.0098893 | 0.0099056 | 0.0099246 | 0.0099469 | 0.0099726 | 0.010002 | 0.010037 | 0.010076 | 0.010122 | 0.010176 | 0.010238 | 0.010206 | 0.010181 | 0.010165 | 0.010154 | 0.010146 | 0.010139 | 0.010131 | 0.010122 | 0.010109 | 0.010093 | 0.010071 | 0.010044 | 0.01001 | 0.0099698 | 0.0099216 | 0.0098654 | 0.0098006 | 0.0097267 | 0.0096433 | 0.0095499 | 0.0094462 | 0.0093433 | 0.0092713 | 0.009185 | 0.009083 | 0.0089633 | 0.0088233 | 0.0086594 | 0.0084658 | 0.008232 | 0.007935 | 0.0072811
Cd_induced |  | 0.0004114 | 0.00041282 | 0.00041337 | 0.0004137 | 0.00041395 | 0.00041413 | 0.00041429 | 0.00041442 | 0.00041453 | 0.00041463 | 0.00041472 | 0.0004148 | 0.00041488 | 0.00041495 | 0.00041503 | 0.00041509 | 0.00041515 | 0.00041522 | 0.00039454 | 0.00036989 | 0.00034533 | 0.00032094 | 0.00029672 | 0.0002727 | 0.00024886 | 0.0002252 | 0.00020173 | 0.00017849 | 0.00015545 | 0.00013262 | 0.00011 | 8.7576e-05 | 6.5357e-05 | 4.334e-05 | 2.1521e-05 | -1.009e-07 | -2.153e-05 | -4.2771e-05 | -6.3833e-05 | -8.4726e-05 | -0.00010547 | -0.00012609 | -0.00014663 | -0.00016719 | -0.00018794 | -0.00020931 | -0.00023255 | -0.0002631 | -0.00036005 | 0.00028529
Cd |  | 0.010251 | 0.010253 | 0.010257 | 0.010262 | 0.010269 | 0.010278 | 0.01029 | 0.010304 | 0.01032 | 0.010339 | 0.010362 | 0.010387 | 0.010417 | 0.010452 | 0.010491 | 0.010538 | 0.010592 | 0.010653 | 0.010601 | 0.010551 | 0.01051 | 0.010475 | 0.010443 | 0.010412 | 0.01038 | 0.010347 | 0.010311 | 0.010271 | 0.010227 | 0.010177 | 0.01012 | 0.010057 | 0.009987 | 0.0099087 | 0.0098221 | 0.0097266 | 0.0096217 | 0.0095072 | 0.0093824 | 0.0092586 | 0.0091658 | 0.0090589 | 0.0089363 | 0.0087961 | 0.0086354 | 0.0084501 | 0.0082332 | 0.0079689 | 0.0075749 | 0.0075664
Drag | N | 172.0014 | 172.0414 | 172.0992 | 172.1866 | 172.3065 | 172.4611 | 172.6528 | 172.8842 | 173.1589 | 173.4809 | 173.8553 | 174.2886 | 174.7887 | 175.3656 | 176.0325 | 176.8069 | 177.7142 | 178.7523 | 175.7872 | 172.8433 | 170.0639 | 167.3903 | 164.7799 | 162.2006 | 159.6276 | 157.0411 | 154.4255 | 151.7676 | 149.0568 | 146.2852 | 143.4461 | 140.5347 | 137.5472 | 134.4808 | 131.3336 | 128.1044 | 124.7928 | 121.3987 | 117.9222 | 114.5084 | 111.5216 | 108.4025 | 105.142 | 101.7264 | 98.135 | 94.3338 | 90.2598 | 85.7628 | 80.0028 | 78.3942
Alpha = 2.0 deg
Cd_parasite |  | 0.0071164 | 0.0071162 | 0.0071156 | 0.0071147 | 0.0071133 | 0.0071114 | 0.0071092 | 0.0071065 | 0.0071032 | 0.0070994 | 0.007095 | 0.00709 | 0.0070841 | 0.0070775 | 0.0070698 | 0.0070611 | 0.0070509 | 0.0070405 | 0.0070886 | 0.0071342 | 0.0071966 | 0.00726 | 0.00732 | 0.0073754 | 0.0074254 | 0.0074692 | 0.0075058 | 0.0075347 | 0.0075553 | 0.0075669 | 0.0075691 | 0.0075612 | 0.0075427 | 0.007513 | 0.0074716 | 0.0074177 | 0.0073506 | 0.0072695 | 0.0071732 | 0.0071135 | 0.0071155 | 0.0071057 | 0.0070829 | 0.007046 | 0.0069932 | 0.0069218 | 0.0068276 | 0.0067032 | 0.0067772 | 0.0072811
Cd_induced |  | 0.0011286 | 0.001131 | 0.0011319 | 0.0011324 | 0.0011328 | 0.001133 | 0.0011332 | 0.0011334 | 0.0011335 | 0.0011336 | 0.0011336 | 0.0011337 | 0.0011336 | 0.0011336 | 0.0011336 | 0.0011335 | 0.0011333 | 0.0011332 | 0.0011097 | 0.0010819 | 0.0010541 | 0.0010264 | 0.0009988 | 0.00097136 | 0.00094409 | 0.00091692 | 0.00088989 | 0.00086309 | 0.00083648 | 0.00081007 | 0.00078386 | 0.00075786 | 0.00073205 | 0.00070646 | 0.00068109 | 0.00065594 | 0.00063103 | 0.00060636 | 0.00058197 | 0.00055786 | 0.0005341 | 0.00051075 | 0.00048795 | 0.00046593 | 0.00044524 | 0.00042719 | 0.00041578 | 0.00042848 | 0.00065706 | -0.0013708
Cd |  | 0.008245 | 0.0082472 | 0.0082475 | 0.0082471 | 0.008246 | 0.0082445 | 0.0082424 | 0.0082399 | 0.0082367 | 0.008233 | 0.0082287 | 0.0082236 | 0.0082178 | 0.0082111 | 0.0082034 | 0.0081945 | 0.0081842 | 0.0081736 | 0.0081983 | 0.0082161 | 0.0082507 | 0.0082864 | 0.0083188 | 0.0083468 | 0.0083695 | 0.0083861 | 0.0083957 | 0.0083978 | 0.0083918 | 0.008377 | 0.0083529 | 0.008319 | 0.0082747 | 0.0082195 | 0.0081527 | 0.0080737 | 0.0079817 | 0.0078759 | 0.0077552 | 0.0076714 | 0.0076496 | 0.0076164 | 0.0075709 | 0.0075119 | 0.0074384 | 0.007349 | 0.0072434 | 0.0071317 | 0.0074342 | 0.0059103
Drag | N | 138.3422 | 138.3781 | 138.3833 | 138.3759 | 138.3588 | 138.3329 | 138.2983 | 138.255 | 138.2025 | 138.1401 | 138.0671 | 137.9825 | 137.8849 | 137.7725 | 137.6434 | 137.4946 | 137.322 | 137.1438 | 135.947 | 134.5937 | 133.505 | 132.4191 | 131.2673 | 130.0343 | 128.7088 | 127.2799 | 125.741 | 124.0873 | 122.3139 | 120.4173 | 118.395 | 116.2448 | 113.9651 | 111.5546 | 109.0117 | 106.3347 | 103.5213 | 100.5682 | 97.4707 | 94.8777 | 93.0739 | 91.141 | 89.0763 | 86.8755 | 84.5324 | 82.041 | 79.4085 | 76.7525 | 78.5167 | 61.2354
Alpha = 10.0 deg
Cd_parasite |  | 0.051717 | 0.051701 | 0.051652 | 0.05157 | 0.051454 | 0.051302 | 0.051114 | 0.050888 | 0.05062 | 0.050308 | 0.049947 | 0.049535 | 0.049064 | 0.048529 | 0.047922 | 0.047232 | 0.046449 | 0.045724 | 0.046586 | 0.047543 | 0.048406 | 0.04918 | 0.049869 | 0.050477 | 0.051005 | 0.051454 | 0.051824 | 0.052115 | 0.052323 | 0.052454 | 0.052552 | 0.052558 | 0.052465 | 0.052262 | 0.051934 | 0.051465 | 0.050832 | 0.050006 | 0.048952 | 0.0478 | 0.046443 | 0.044715 | 0.042514 | 0.039955 | 0.036844 | 0.032896 | 0.028048 | 0.021999 | 0.014903 | 0.0072811
Cd_induced |  | 0.0043523 | 0.0043587 | 0.004361 | 0.0043623 | 0.0043629 | 0.0043632 | 0.0043632 | 0.004363 | 0.0043625 | 0.0043618 | 0.0043608 | 0.0043596 | 0.0043582 | 0.0043565 | 0.0043545 | 0.0043521 | 0.0043493 | 0.0043469 | 0.0043136 | 0.0042749 | 0.0042356 | 0.004196 | 0.004156 | 0.0041158 | 0.0040756 | 0.004035 | 0.0039941 | 0.0039533 | 0.0039125 | 0.0038716 | 0.0038307 | 0.0037898 | 0.0037488 | 0.0037078 | 0.0036668 | 0.0036257 | 0.0035846 | 0.0035435 | 0.0035023 | 0.0034613 | 0.0034204 | 0.00338 | 0.0033406 | 0.0033035 | 0.0032715 | 0.0032525 | 0.0032713 | 0.0034398 | 0.0050024 | -0.0079567
Cd |  | 0.056069 | 0.056059 | 0.056013 | 0.055932 | 0.055817 | 0.055666 | 0.055478 | 0.055251 | 0.054982 | 0.054669 | 0.054308 | 0.053894 | 0.053422 | 0.052886 | 0.052276 | 0.051584 | 0.050798 | 0.050071 | 0.050899 | 0.051818 | 0.052642 | 0.053376 | 0.054025 | 0.054592 | 0.055081 | 0.055489 | 0.055819 | 0.056068 | 0.056235 | 0.056326 | 0.056382 | 0.056348 | 0.056214 | 0.05597 | 0.055601 | 0.055091 | 0.054416 | 0.05355 | 0.052454 | 0.051261 | 0.049864 | 0.048095 | 0.045855 | 0.043259 | 0.040116 | 0.036149 | 0.031319 | 0.025438 | 0.019905 | -0.00067559
Drag | N | 940.7767 | 940.611 | 939.8287 | 938.472 | 936.5355 | 934.0027 | 930.8486 | 927.0405 | 922.537 | 917.2869 | 911.2279 | 904.2843 | 896.3646 | 887.3583 | 877.1321 | 865.5244 | 852.3332 | 840.1244 | 844.036 | 848.8676 | 851.8037 | 852.9688 | 852.4964 | 850.4925 | 847.0418 | 842.1911 | 835.9865 | 828.4705 | 819.6511 | 809.6726 | 799.1673 | 787.3703 | 774.2173 | 759.6193 | 743.4576 | 725.5764 | 705.7733 | 683.7854 | 659.27 | 633.9896 | 606.6977 | 575.5274 | 539.5111 | 500.2875 | 455.8891 | 403.5517 | 343.3468 | 273.7741 | 210.2297 | -6.9996
PITCHING MOMENT
CM_ac |  | -0.082348
CM_alpha | 1/deg | 0
CM at alpha = 3.999999999999999 deg |  | -0.079986
PITCHING MOMENT CURVE
Alpha | deg | -2.614 | -1.9091 | -1.2043 | -0.49945 | 0.2054 | 0.91024 | 1.6151 | 2.3199 | 3.0248 | 3.7296 | 4.4345 | 5.1393 | 5.8442 | 6.549 | 7.2539 | 7.9587 | 8.6635 | 9.3684 | 10.0732 | 10.7781 | 11.4829 | 12.1878 | 12.8926 | 13.5975 | 14.3023 | 15.0072 | 15.712 | 16.4169 | 17.1217 | 17.8265 | 18.5314 | 19.2362 | 19.9411 | 20.6459
CM |  | -0.082403 | -0.082396 | -0.08239 | -0.082383 | -0.082376 | -0.082369 | -0.082363 | -0.082356 | -0.082349 | -0.080133 | -0.079748 | -0.079363 | -0.078977 | -0.078592 | -0.078207 | -0.077821 | -0.077436 | -0.077051 | -0.076665 | -0.07628 | -0.075895 | -0.075509 | -0.075124 | -0.074739 | -0.074353 | -0.073968 | -0.073583 | -0.073197 | -0.072812 | -0.072427 | -0.072041 | -0.071656 | -0.071271 | -0.070885
PITCHING MOMENT DISTRIBUTIONS
y stations | m | 0 | 0.27612 | 0.55224 | 0.82837 | 1.1045 | 1.3806 | 1.6567 | 1.9329 | 2.209 | 2.4851 | 2.7612 | 3.0373 | 3.3135 | 3.5896 | 3.8657 | 4.1418 | 4.418 | 4.6941 | 4.9702 | 5.2463 | 5.5224 | 5.7986 | 6.0747 | 6.3508 | 6.6269 | 6.9031 | 7.1792 | 7.4553 | 7.7314 | 8.0076 | 8.2837 | 8.5598 | 8.8359 | 9.112 | 9.3882 | 9.6643 | 9.9404 | 10.2165 | 10.4927 | 10.7688 | 11.0449 | 11.321 | 11.5971 | 11.8733 | 12.1494 | 12.4255 | 12.7016 | 12.9778 | 13.2539 | 13.53
eta stations |  | 0 | 0.020408 | 0.040816 | 0.061224 | 0.081633 | 0.10204 | 0.12245 | 0.14286 | 0.16327 | 0.18367 | 0.20408 | 0.22449 | 0.2449 | 0.26531 | 0.28571 | 0.30612 | 0.32653 | 0.34694 | 0.36735 | 0.38776 | 0.40816 | 0.42857 | 0.44898 | 0.46939 | 0.4898 | 0.5102 | 0.53061 | 0.55102 | 0.57143 | 0.59184 | 0.61224 | 0.63265 | 0.65306 | 0.67347 | 0.69388 | 0.71429 | 0.73469 | 0.7551 | 0.77551 | 0.79592 | 0.81633 | 0.83673 | 0.85714 | 0.87755 | 0.89796 | 0.91837 | 0.93878 | 0.95918 | 0.97959 | 1
Alpha = 0.0 deg
Cm |  | -0.078238 | -0.078239 | -0.078244 | -0.078253 | -0.078264 | -0.078279 | -0.078298 | -0.078322 | -0.078349 | -0.078381 | -0.078419 | -0.078462 | -0.078513 | -0.078571 | -0.078638 | -0.078716 | -0.078807 | -0.07891 | -0.079416 | -0.079933 | -0.080448 | -0.080952 | -0.081439 | -0.081904 | -0.082342 | -0.082748 | -0.083118 | -0.083447 | -0.083733 | -0.083972 | -0.08416 | -0.084294 | -0.084371 | -0.084387 | -0.084341 | -0.084231 | -0.084054 | -0.083809 | -0.083497 | -0.083118 | -0.082677 | -0.082179 | -0.081634 | -0.081059 | -0.08048 | -0.079939 | -0.079507 | -0.079313 | -0.079635 | 0
Moment | N | -3381.4802 | -3381.5505 | -3381.7622 | -3382.1181 | -3382.6226 | -3383.2822 | -3384.1057 | -3385.1042 | -3386.2921 | -3387.6871 | -3389.3112 | -3391.1919 | -3393.3638 | -3395.8707 | -3398.7696 | -3402.137 | -3406.0838 | -3410.5356 | -3352.5087 | -3293.1584 | -3233.6484 | -3173.6979 | -3113.1118 | -3051.7518 | -2989.5207 | -2926.3532 | -2862.2086 | -2797.0677 | -2730.9304 | -2663.8122 | -2595.743 | -2526.7661 | -2456.9374 | -2386.3253 | -2315.0115 | -2243.0913 | -2170.6757 | -2097.8935 | -2024.8954 | -1951.8589 | -1878.9966 | -1806.5682 | -1734.8986 | -1664.4077 | -1595.6589 | -1529.4487 | -1466.9842 | -1410.3089 | -1363.7072 | 0
Alpha = 2.0 deg
Cm |  | -0.069545 | -0.069548 | -0.069555 | -0.069569 | -0.069587 | -0.069612 | -0.069642 | -0.069679 | -0.069722 | -0.069773 | -0.069832 | -0.0699 | -0.069978 | -0.070067 | -0.07017 | -0.070288 | -0.070424 | -0.070564 | -0.071875 | -0.073234 | -0.074624 | -0.076036 | -0.077464 | -0.078902 | -0.080344 | -0.081786 | -0.083223 | -0.084651 | -0.086065 | -0.087463 | -0.088838 | -0.090187 | -0.091505 | -0.092786 | -0.094026 | -0.095217 | -0.096352 | -0.097421 | -0.098415 | -0.099319 | -0.10012 | -0.10078 | -0.10129 | -0.1016 | -0.10165 | -0.10134 | -0.10053 | -0.098946 | -0.095952 | 0
Moment | N | -3005.7713 | -3005.884 | -3006.2235 | -3006.7934 | -3007.6002 | -3008.6532 | -3009.9649 | -3011.5511 | -3013.4319 | -3015.6321 | -3018.1822 | -3021.12 | -3024.4919 | -3028.3558 | -3032.7847 | -3037.8732 | -3043.7516 | -3049.8317 | -3034.1695 | -3017.1811 | -2999.5745 | -2980.9942 | -2961.1676 | -2939.8847 | -2916.9816 | -2892.3304 | -2865.8297 | -2837.4013 | -2806.9856 | -2774.5377 | -2740.0231 | -2703.4157 | -2664.6947 | -2623.8416 | -2580.8373 | -2535.6584 | -2488.2728 | -2438.634 | -2386.6734 | -2332.2899 | -2275.3346 | -2215.5875 | -2152.7224 | -2086.2487 | -2015.4108 | -1939.0001 | -1854.9615 | -1759.4046 | -1643.1418 | 0
Alpha = 10.0 deg
Cm |  | -0.034774 | -0.03478 | -0.0348 | -0.034833 | -0.034879 | -0.03494 | -0.035016 | -0.035107 | -0.035215 | -0.03534 | -0.035485 | -0.03565 | -0.03584 | -0.036054 | -0.036299 | -0.036576 | -0.03689 | -0.037182 | -0.041711 | -0.04644 | -0.051331 | -0.056375 | -0.061565 | -0.066892 | -0.072352 | -0.077937 | -0.083643 | -0.089464 | -0.095393 | -0.10142 | -0.10755 | -0.11376 | -0.12004 | -0.12638 | -0.13276 | -0.13916 | -0.14554 | -0.15187 | -0.15809 | -0.16412 | -0.16987 | -0.17521 | -0.17994 | -0.18378 | -0.18633 | -0.18697 | -0.18464 | -0.17748 | -0.16122 | 0
Moment | N | -1502.9359 | -1503.2184 | -1504.0684 | -1505.4944 | -1507.5106 | -1510.1374 | -1513.4018 | -1517.3386 | -1521.991 | -1527.4121 | -1533.6664 | -1540.8322 | -1549.004 | -1558.2959 | -1568.8451 | -1580.8182 | -1594.4226 | -1607.0163 | -1760.8128 | -1913.272 | -2063.2788 | -2210.1794 | -2353.3909 | -2492.4163 | -2626.8252 | -2756.2393 | -2880.3145 | -2998.7356 | -3111.2068 | -3217.4396 | -3317.1431 | -3410.0139 | -3495.7239 | -3573.9067 | -3644.1407 | -3705.927 | -3758.6614 | -3801.5958 | -3833.7854 | -3854.0142 | -3860.6865 | -3851.6646 | -3824.0176 | -3773.613 | -3694.4182 | -3577.2057 | -3406.8708 | -3155.7875 | -2760.8805 | 0
HIGH LIFT
HIGH LIFT DEVICES EFFECTS (2D)
Delta Cl0 (each flap) |  | 1.0432 | 1.0331
Delta Cl0 (total) |  | 2.0763
Delta Clmax (each flap) |  | 0.72418 | 0.72172
Delta Clmax (all flaps) |  | 1.4459
HIGH LIFT DEVICES EFFECTS (3D)
Delta CL0 (each flap) |  | 0.30939 | 0.40352
Delta CL0 (total) |  | 0.71291
Delta CLmax (each flap) |  | 0.21009 | 0.2856
Delta CLmax (all flaps) |  | 0.49569
Delta CD0 (each flap) |  | 0.0065373 | 0.010351
Delta CD0 (total) |  | 0.016888
Delta CM_c/4 (each flap) |  | -0.063991 | -0.098096
Delta CM_c/4 (total) |  | -0.16209
GLOBAL HIGH LIFT EFFECTS
Alpha stall (High Lift) |  | 16.2037
Alpha star (High Lift) |  | 10.4482
CL_max (High Lift) |  | 2.0646
CL_star (High Lift) |  | 1.7311
CL_alpha (High Lift) | 1/deg | 0.092085
HIGH LIFT CURVE
Alpha | deg | -8 | -7.0909 | -6.1818 | -5.2727 | -4.3636 | -3.4545 | -2.5455 | -1.6364 | -0.72727 | 0.18182 | 1.0909 | 2 | 2.9091 | 3.8182 | 4.7273 | 5.6364 | 6.5455 | 7.4545 | 8.3636 | 9.2727 | 10.1818 | 11.0909 | 12 | 12.9091 | 13.8182 | 14.7273 | 15.6364 | 16.5455 | 17.4545 | 18.3636 | 19.2727 | 20.1818 | 21.0909 | 22
CL |  | 0.032314 | 0.11603 | 0.19974 | 0.28345 | 0.36717 | 0.45088 | 0.5346 | 0.61831 | 0.70202 | 0.78574 | 0.86945 | 0.95316 | 1.0369 | 1.1206 | 1.2043 | 1.288 | 1.3717 | 1.4554 | 1.5392 | 1.6229 | 1.7066 | 1.79 | 1.8693 | 1.9397 | 1.997 | 2.0381 | 2.0606 | 2.0631 | 2.0451 | 2.007 | 1.9499 | 1.8761 | 1.7885 | 1.6911
HIGH LIFT DRAG POLAR CURVE
CL |  | 0.032314 | 0.11603 | 0.19974 | 0.28345 | 0.36717 | 0.45088 | 0.5346 | 0.61831 | 0.70202 | 0.78574 | 0.86945 | 0.95316 | 1.0369 | 1.1206 | 1.2043 | 1.288 | 1.3717 | 1.4554 | 1.5392 | 1.6229 | 1.7066 | 1.79 | 1.8693 | 1.9397 | 1.997 | 2.0381 | 2.0606 | 2.0631 | 2.0451 | 2.007 | 1.9499 | 1.8761 | 1.7885 | 1.6911
CD |  | 0.044193 | 0.040415 | 0.037334 | 0.034834 | 0.03284 | 0.03143 | 0.03083 | 0.030875 | 0.031485 | 0.032666 | 0.034469 | 0.036948 | 0.04011 | 0.043878 | 0.048241 | 0.053179 | 0.058765 | 0.065066 | 0.071998 | 0.079491 | 0.087586 | 0.096308 | 0.10573 | 0.11581 | 0.12647 | 0.13769 | 0.14956 | 0.16211 | 0.17534 | 0.18913 | 0.20351 | 0.21853 | 0.23287 | 0.24173
HIGH LIFT PITCHING MOMENT CURVE
Alpha | deg | -8 | -7.0909 | -6.1818 | -5.2727 | -4.3636 | -3.4545 | -2.5455 | -1.6364 | -0.72727 | 0.18182 | 1.0909 | 2 | 2.9091 | 3.8182 | 4.7273 | 5.6364 | 6.5455 | 7.4545 | 8.3636 | 9.2727 | 10.1818 | 11.0909 | 12 | 12.9091 | 13.8182 | 14.7273 | 15.6364 | 16.5455 | 17.4545 | 18.3636 | 19.2727 | 20.1818 | 21.0909 | 22
CM |  | -0.24449 | -0.24448 | -0.24448 | -0.24447 | -0.24446 | -0.24446 | -0.24445 | -0.24444 | -0.24444 | -0.24222 | -0.24183 | -0.24145 | -0.24106 | -0.24068 | -0.24029 | -0.23991 | -0.23952 | -0.23914 | -0.23875 | -0.23837 | -0.23798 | -0.2376 | -0.23721 | -0.23683 | -0.23644 | -0.23605 | -0.23567 | -0.23528 | -0.2349 | -0.23451 | -0.23413 | -0.23374 | -0.23336 | -0.23297
CL (High Lift) at Alpha = 3.999999999999999 deg |  | 1.1373
CD (High Lift) at Alpha = 3.999999999999999 deg |  | 0.033357
CM (High Lift) at Alpha = 3.999999999999999 deg |  | -0.24207

## HORIZONTAL_TAIL
Description | Unit | Value
GLOBAL DATA
Critical Mach Number |  | 0.80107
Aerodynamic Center (LRF) | m | 0.79504
Aerodynamic Center (MAC) |  | 0.24211
LIFT
CL_alpha | 1/deg | 0.068471
CL_zero |  | 0
CL_star |  | 0.75318
CL_max |  | 1.4657
Alpha_zero_lift | deg | 0
Alpha_star | deg | 11
Alpha_stall | deg | 23.3005
CL at Alpha = -3.8467186008680017 deg |  | 0.13694
LIFT CURVE
Alpha | deg | -7.1578 | -6.4748 | -5.7918 | -5.1088 | -4.4258 | -3.7428 | -3.0598 | -2.3768 | -1.7003 | -1.0108 | -0.32777 | 0.34873 | 1.0187 | 1.6821 | 2.3392 | 2.9902 | 3.635 | 4.2738 | 4.9067 | 5.5341 | 6.1558 | 6.7719 | 7.3829 | 7.989 | 8.5938 | 9.2097 | 9.851 | 10.5303 | 11.3017 | 12.2344 | 13.245 | 14.3336 | 15.4 | 16.3965
CL |  | -0.4901 | -0.44334 | -0.39657 | -0.3498 | -0.30304 | -0.25627 | -0.20951 | -0.16274 | -0.11642 | -0.069209 | -0.022443 | 0.023878 | 0.069749 | 0.11517 | 0.16017 | 0.20474 | 0.24889 | 0.29263 | 0.33597 | 0.37892 | 0.42149 | 0.46368 | 0.50552 | 0.54701 | 0.58843 | 0.63059 | 0.67451 | 0.72102 | 0.77384 | 0.83798 | 0.90836 | 0.98543 | 1.0618 | 1.1332
LIFT DISTRIBUTIONS
y stations | m | 0 | 0.074588 | 0.14918 | 0.22376 | 0.29835 | 0.37294 | 0.44753 | 0.52211 | 0.5967 | 0.67129 | 0.74588 | 0.82047 | 0.89505 | 0.96964 | 1.0442 | 1.1188 | 1.1934 | 1.268 | 1.3426 | 1.4172 | 1.4918 | 1.5663 | 1.6409 | 1.7155 | 1.7901 | 1.8647 | 1.9393 | 2.0139 | 2.0885 | 2.163 | 2.2376 | 2.3122 | 2.3868 | 2.4614 | 2.536 | 2.6106 | 2.6852 | 2.7597 | 2.8343 | 2.9089 | 2.9835 | 3.0581 | 3.1327 | 3.2073 | 3.2819 | 3.3564 | 3.431 | 3.5056 | 3.5802 | 3.6548
eta stations |  | 0 | 0.020408 | 0.040816 | 0.061224 | 0.081633 | 0.10204 | 0.12245 | 0.14286 | 0.16327 | 0.18367 | 0.20408 | 0.22449 | 0.2449 | 0.26531 | 0.28571 | 0.30612 | 0.32653 | 0.34694 | 0.36735 | 0.38776 | 0.40816 | 0.42857 | 0.44898 | 0.46939 | 0.4898 | 0.5102 | 0.53061 | 0.55102 | 0.57143 | 0.59184 | 0.61224 | 0.63265 | 0.65306 | 0.67347 | 0.69388 | 0.71429 | 0.73469 | 0.7551 | 0.77551 | 0.79592 | 0.81633 | 0.83673 | 0.85714 | 0.87755 | 0.89796 | 0.91837 | 0.93878 | 0.95918 | 0.97959 | 1
Alpha = 0.0 deg
Cl |  | 0 | 0 | 0 | 0 | 0 | 0 | 0 | 0 | 0 | 0 | 0 | 0 | 0 | 0 | 0 | 0 | 0 | 0 | 0 | 0 | 0 | 0 | 0 | 0 | 0 | 0 | 0 | 0 | 0 | 0 | 0 | 0 | 0 | 0 | 0 | 0 | 0 | 0 | 0 | 0 | 0 | 0 | 0 | 0 | 0 | 0 | 0 | 0 | 0 | 0
Cl_additional |  | 0 | 0 | 0 | 0 | 0 | 0 | 0 | 0 | 0 | 0 | 0 | 0 | 0 | 0 | 0 | 0 | 0 | 0 | 0 | 0 | 0 | 0 | 0 | 0 | 0 | 0 | 0 | 0 | 0 | 0 | 0 | 0 | 0 | 0 | 0 | 0 | 0 | 0 | 0 | 0 | 0 | 0 | 0 | 0 | 0 | 0 | 0 | 0 | 0 | 0
Cl_basic |  | 0 | 0 | 0 | 0 | 0 | 0 | 0 | 0 | 0 | 0 | 0 | 0 | 0 | 0 | 0 | 0 | 0 | 0 | 0 | 0 | 0 | 0 | 0 | 0 | 0 | 0 | 0 | 0 | 0 | 0 | 0 | 0 | 0 | 0 | 0 | 0 | 0 | 0 | 0 | 0 | 0 | 0 | 0 | 0 | 0 | 0 | 0 | 0 | 0 | 0
cCl | m | 0 | 0 | 0 | 0 | 0 | 0 | 0 | 0 | 0 | 0 | 0 | 0 | 0 | 0 | 0 | 0 | 0 | 0 | 0 | 0 | 0 | 0 | 0 | 0 | 0 | 0 | 0 | 0 | 0 | 0 | 0 | 0 | 0 | 0 | 0 | 0 | 0 | 0 | 0 | 0 | 0 | 0 | 0 | 0 | 0 | 0 | 0 | 0 | 0 | 0
cCl_additional | m | 0 | 0 | 0 | 0 | 0 | 0 | 0 | 0 | 0 | 0 | 0 | 0 | 0 | 0 | 0 | 0 | 0 | 0 | 0 | 0 | 0 | 0 | 0 | 0 | 0 | 0 | 0 | 0 | 0 | 0 | 0 | 0 | 0 | 0 | 0 | 0 | 0 | 0 | 0 | 0 | 0 | 0 | 0 | 0 | 0 | 0 | 0 | 0 | 0 | 0
cCl_basic | m | 0 | 0 | 0 | 0 | 0 | 0 | 0 | 0 | 0 | 0 | 0 | 0 | 0 | 0 | 0 | 0 | 0 | 0 | 0 | 0 | 0 | 0 | 0 | 0 | 0 | 0 | 0 | 0 | 0 | 0 | 0 | 0 | 0 | 0 | 0 | 0 | 0 | 0 | 0 | 0 | 0 | 0 | 0 | 0 | 0 | 0 | 0 | 0 | 0 | 0
Gamma |  | 0 | 0 | 0 | 0 | 0 | 0 | 0 | 0 | 0 | 0 | 0 | 0 | 0 | 0 | 0 | 0 | 0 | 0 | 0 | 0 | 0 | 0 | 0 | 0 | 0 | 0 | 0 | 0 | 0 | 0 | 0 | 0 | 0 | 0 | 0 | 0 | 0 | 0 | 0 | 0 | 0 | 0 | 0 | 0 | 0 | 0 | 0 | 0 | 0 | 0
Gamma_additional |  | 0 | 0 | 0 | 0 | 0 | 0 | 0 | 0 | 0 | 0 | 0 | 0 | 0 | 0 | 0 | 0 | 0 | 0 | 0 | 0 | 0 | 0 | 0 | 0 | 0 | 0 | 0 | 0 | 0 | 0 | 0 | 0 | 0 | 0 | 0 | 0 | 0 | 0 | 0 | 0 | 0 | 0 | 0 | 0 | 0 | 0 | 0 | 0 | 0 | 0
Gamma_basic |  | 0 | 0 | 0 | 0 | 0 | 0 | 0 | 0 | 0 | 0 | 0 | 0 | 0 | 0 | 0 | 0 | 0 | 0 | 0 | 0 | 0 | 0 | 0 | 0 | 0 | 0 | 0 | 0 | 0 | 0 | 0 | 0 | 0 | 0 | 0 | 0 | 0 | 0 | 0 | 0 | 0 | 0 | 0 | 0 | 0 | 0 | 0 | 0 | 0 | 0
Wing load | N | 0 | 0 | 0 | 0 | 0 | 0 | 0 | 0 | 0 | 0 | 0 | 0 | 0 | 0 | 0 | 0 | 0 | 0 | 0 | 0 | 0 | 0 | 0 | 0 | 0 | 0 | 0 | 0 | 0 | 0 | 0 | 0 | 0 | 0 | 0 | 0 | 0 | 0 | 0 | 0 | 0 | 0 | 0 | 0 | 0 | 0 | 0 | 0 | 0 | 0
Additional load | N | 0 | 0 | 0 | 0 | 0 | 0 | 0 | 0 | 0 | 0 | 0 | 0 | 0 | 0 | 0 | 0 | 0 | 0 | 0 | 0 | 0 | 0 | 0 | 0 | 0 | 0 | 0 | 0 | 0 | 0 | 0 | 0 | 0 | 0 | 0 | 0 | 0 | 0 | 0 | 0 | 0 | 0 | 0 | 0 | 0 | 0 | 0 | 0 | 0 | 0
Basic load | N | 0 | 0 | 0 | 0 | 0 | 0 | 0 | 0 | 0 | 0 | 0 | 0 | 0 | 0 | 0 | 0 | 0 | 0 | 0 | 0 | 0 | 0 | 0 | 0 | 0 | 0 | 0 | 0 | 0 | 0 | 0 | 0 | 0 | 0 | 0 | 0 | 0 | 0 | 0 | 0 | 0 | 0 | 0 | 0 | 0 | 0 | 0 | 0 | 0 | 0
Alpha = 2.0 deg
Cl |  | 0.134 | 0.13458 | 0.13573 | 0.13684 | 0.13792 | 0.13896 | 0.13996 | 0.14092 | 0.14184 | 0.14272 | 0.14355 | 0.14433 | 0.14507 | 0.14576 | 0.1464 | 0.14698 | 0.14751 | 0.14799 | 0.1484 | 0.14876 | 0.14905 | 0.14927 | 0.14941 | 0.14948 | 0.14947 | 0.14936 | 0.14915 | 0.14884 | 0.14842 | 0.14787 | 0.14718 | 0.14633 | 0.14532 | 0.14411 | 0.1427 | 0.14104 | 0.13911 | 0.13687 | 0.13427 | 0.13125 | 0.12774 | 0.12365 | 0.11885 | 0.1132 | 0.10646 | 0.098307 | 0.088228 | 0.075272 | 0.057205 | 0
Cl_additional |  | 0.134 | 0.13458 | 0.13573 | 0.13684 | 0.13792 | 0.13896 | 0.13996 | 0.14092 | 0.14184 | 0.14272 | 0.14355 | 0.14433 | 0.14507 | 0.14576 | 0.1464 | 0.14698 | 0.14751 | 0.14799 | 0.1484 | 0.14876 | 0.14905 | 0.14927 | 0.14941 | 0.14948 | 0.14947 | 0.14936 | 0.14915 | 0.14884 | 0.14842 | 0.14787 | 0.14718 | 0.14633 | 0.14532 | 0.14411 | 0.1427 | 0.14104 | 0.13911 | 0.13687 | 0.13427 | 0.13125 | 0.12774 | 0.12365 | 0.11885 | 0.1132 | 0.10646 | 0.098307 | 0.088228 | 0.075272 | 0.057205 | 0
Cl_basic |  | 0 | 0 | 0 | 0 | 0 | 0 | 0 | 0 | 0 | 0 | 0 | 0 | 0 | 0 | 0 | 0 | 0 | 0 | 0 | 0 | 0 | 0 | 0 | 0 | 0 | 0 | 0 | 0 | 0 | 0 | 0 | 0 | 0 | 0 | 0 | 0 | 0 | 0 | 0 | 0 | 0 | 0 | 0 | 0 | 0 | 0 | 0 | 0 | 0 | 0
cCl | m | 0.27389 | 0.27268 | 0.27256 | 0.27234 | 0.27201 | 0.27157 | 0.27102 | 0.27036 | 0.26958 | 0.26868 | 0.26767 | 0.26654 | 0.2653 | 0.26395 | 0.26248 | 0.26089 | 0.25919 | 0.25737 | 0.25543 | 0.25337 | 0.25119 | 0.24888 | 0.24645 | 0.24388 | 0.24117 | 0.23832 | 0.23532 | 0.23216 | 0.22883 | 0.22533 | 0.22164 | 0.21775 | 0.21363 | 0.20928 | 0.20466 | 0.19976 | 0.19453 | 0.18894 | 0.18294 | 0.17647 | 0.16946 | 0.16181 | 0.15341 | 0.14408 | 0.13359 | 0.1216 | 0.10755 | 0.090407 | 0.067681 | 0
cCl_additional | m | 0.27389 | 0.27268 | 0.27256 | 0.27234 | 0.27201 | 0.27157 | 0.27102 | 0.27036 | 0.26958 | 0.26868 | 0.26767 | 0.26654 | 0.2653 | 0.26395 | 0.26248 | 0.26089 | 0.25919 | 0.25737 | 0.25543 | 0.25337 | 0.25119 | 0.24888 | 0.24645 | 0.24388 | 0.24117 | 0.23832 | 0.23532 | 0.23216 | 0.22883 | 0.22533 | 0.22164 | 0.21775 | 0.21363 | 0.20928 | 0.20466 | 0.19976 | 0.19453 | 0.18894 | 0.18294 | 0.17647 | 0.16946 | 0.16181 | 0.15341 | 0.14408 | 0.13359 | 0.1216 | 0.10755 | 0.090407 | 0.067681 | 0
cCl_basic | m | 0.27389 | 0.27268 | 0.27256 | 0.27234 | 0.27201 | 0.27157 | 0.27102 | 0.27036 | 0.26958 | 0.26868 | 0.26767 | 0.26654 | 0.2653 | 0.26395 | 0.26248 | 0.26089 | 0.25919 | 0.25737 | 0.25543 | 0.25337 | 0.25119 | 0.24888 | 0.24645 | 0.24388 | 0.24117 | 0.23832 | 0.23532 | 0.23216 | 0.22883 | 0.22533 | 0.22164 | 0.21775 | 0.21363 | 0.20928 | 0.20466 | 0.19976 | 0.19453 | 0.18894 | 0.18294 | 0.17647 | 0.16946 | 0.16181 | 0.15341 | 0.14408 | 0.13359 | 0.1216 | 0.10755 | 0.090407 | 0.067681 | 0
Gamma |  | 7.9809 | 7.9798 | 7.9763 | 7.9699 | 7.9603 | 7.9475 | 7.9314 | 7.9119 | 7.8891 | 7.8629 | 7.8333 | 7.8004 | 7.7641 | 7.7245 | 7.6814 | 7.635 | 7.5852 | 7.532 | 7.4752 | 7.415 | 7.3511 | 7.2836 | 7.2123 | 7.1372 | 7.058 | 6.9745 | 6.8867 | 6.7942 | 6.6969 | 6.5944 | 6.4864 | 6.3724 | 6.252 | 6.1247 | 5.9896 | 5.8461 | 5.6931 | 5.5296 | 5.354 | 5.1648 | 4.9597 | 4.736 | 4.4901 | 4.2172 | 3.9104 | 3.5598 | 3.1489 | 2.6476 | 1.9834 | 0
Gamma_additional |  | 7.9809 | 7.9798 | 7.9763 | 7.9699 | 7.9603 | 7.9475 | 7.9314 | 7.9119 | 7.8891 | 7.8629 | 7.8333 | 7.8004 | 7.7641 | 7.7245 | 7.6814 | 7.635 | 7.5852 | 7.532 | 7.4752 | 7.415 | 7.3511 | 7.2836 | 7.2123 | 7.1372 | 7.058 | 6.9745 | 6.8867 | 6.7942 | 6.6969 | 6.5944 | 6.4864 | 6.3724 | 6.252 | 6.1247 | 5.9896 | 5.8461 | 5.6931 | 5.5296 | 5.354 | 5.1648 | 4.9597 | 4.736 | 4.4901 | 4.2172 | 3.9104 | 3.5598 | 3.1489 | 2.6476 | 1.9834 | 0
Gamma_basic |  | 0 | 0 | 0 | 0 | 0 | 0 | 0 | 0 | 0 | 0 | 0 | 0 | 0 | 0 | 0 | 0 | 0 | 0 | 0 | 0 | 0 | 0 | 0 | 0 | 0 | 0 | 0 | 0 | 0 | 0 | 0 | 0 | 0 | 0 | 0 | 0 | 0 | 0 | 0 | 0 | 0 | 0 | 0 | 0 | 0 | 0 | 0 | 0 | 0 | 0
Wing load | N | 1784.0299 | 1776.1597 | 1775.3794 | 1773.9449 | 1771.8127 | 1768.9586 | 1765.3684 | 1761.0342 | 1755.9522 | 1750.1208 | 1743.5398 | 1736.2096 | 1728.1305 | 1719.3021 | 1709.723 | 1699.3906 | 1688.3004 | 1676.4458 | 1663.8181 | 1650.4057 | 1636.1941 | 1621.1654 | 1605.2982 | 1588.5665 | 1570.9396 | 1552.3717 | 1532.8184 | 1512.2391 | 1490.5756 | 1467.7602 | 1443.7138 | 1418.344 | 1391.5428 | 1363.1832 | 1333.115 | 1301.1604 | 1267.1066 | 1230.6971 | 1191.6197 | 1149.4899 | 1103.8265 | 1054.0163 | 999.2592 | 938.4785 | 870.1637 | 792.0696 | 700.5611 | 588.8889 | 440.8564 | 0
Additional load | N | 1784.0299 | 1776.1597 | 1775.3794 | 1773.9449 | 1771.8127 | 1768.9586 | 1765.3684 | 1761.0342 | 1755.9522 | 1750.1208 | 1743.5398 | 1736.2096 | 1728.1305 | 1719.3021 | 1709.723 | 1699.3906 | 1688.3004 | 1676.4458 | 1663.8181 | 1650.4057 | 1636.1941 | 1621.1654 | 1605.2982 | 1588.5665 | 1570.9396 | 1552.3717 | 1532.8184 | 1512.2391 | 1490.5756 | 1467.7602 | 1443.7138 | 1418.344 | 1391.5428 | 1363.1832 | 1333.115 | 1301.1604 | 1267.1066 | 1230.6971 | 1191.6197 | 1149.4899 | 1103.8265 | 1054.0163 | 999.2592 | 938.4785 | 870.1637 | 792.0696 | 700.5611 | 588.8889 | 440.8564 | 0
Basic load | N | 0 | 0 | 0 | 0 | 0 | 0 | 0 | 0 | 0 | 0 | 0 | 0 | 0 | 0 | 0 | 0 | 0 | 0 | 0 | 0 | 0 | 0 | 0 | 0 | 0 | 0 | 0 | 0 | 0 | 0 | 0 | 0 | 0 | 0 | 0 | 0 | 0 | 0 | 0 | 0 | 0 | 0 | 0 | 0 | 0 | 0 | 0 | 0 | 0 | 0
Alpha = 10.0 deg
Cl |  | 0.66998 | 0.67292 | 0.67864 | 0.6842 | 0.68959 | 0.6948 | 0.69981 | 0.70462 | 0.70921 | 0.71359 | 0.71775 | 0.72167 | 0.72536 | 0.7288 | 0.73199 | 0.73492 | 0.73757 | 0.73995 | 0.74202 | 0.74379 | 0.74524 | 0.74633 | 0.74706 | 0.7474 | 0.74733 | 0.74679 | 0.74577 | 0.74422 | 0.74209 | 0.73933 | 0.73588 | 0.73166 | 0.72659 | 0.72057 | 0.71349 | 0.70521 | 0.69556 | 0.68435 | 0.67134 | 0.65625 | 0.6387 | 0.61823 | 0.59426 | 0.56598 | 0.53228 | 0.49153 | 0.44114 | 0.37636 | 0.28602 | 0
Cl_additional |  | 0.66998 | 0.67292 | 0.67864 | 0.6842 | 0.68959 | 0.6948 | 0.69981 | 0.70462 | 0.70921 | 0.71359 | 0.71775 | 0.72167 | 0.72536 | 0.7288 | 0.73199 | 0.73492 | 0.73757 | 0.73995 | 0.74202 | 0.74379 | 0.74524 | 0.74633 | 0.74706 | 0.7474 | 0.74733 | 0.74679 | 0.74577 | 0.74422 | 0.74209 | 0.73933 | 0.73588 | 0.73166 | 0.72659 | 0.72057 | 0.71349 | 0.70521 | 0.69556 | 0.68435 | 0.67134 | 0.65625 | 0.6387 | 0.61823 | 0.59426 | 0.56598 | 0.53228 | 0.49153 | 0.44114 | 0.37636 | 0.28602 | 0
Cl_basic |  | 0 | 0 | 0 | 0 | 0 | 0 | 0 | 0 | 0 | 0 | 0 | 0 | 0 | 0 | 0 | 0 | 0 | 0 | 0 | 0 | 0 | 0 | 0 | 0 | 0 | 0 | 0 | 0 | 0 | 0 | 0 | 0 | 0 | 0 | 0 | 0 | 0 | 0 | 0 | 0 | 0 | 0 | 0 | 0 | 0 | 0 | 0 | 0 | 0 | 0
cCl | m | 1.3694 | 1.3634 | 1.3628 | 1.3617 | 1.3601 | 1.3579 | 1.3551 | 1.3518 | 1.3479 | 1.3434 | 1.3383 | 1.3327 | 1.3265 | 1.3197 | 1.3124 | 1.3045 | 1.2959 | 1.2868 | 1.2772 | 1.2669 | 1.2559 | 1.2444 | 1.2322 | 1.2194 | 1.2059 | 1.1916 | 1.1766 | 1.1608 | 1.1442 | 1.1267 | 1.1082 | 1.0887 | 1.0682 | 1.0464 | 1.0233 | 0.99878 | 0.97264 | 0.94469 | 0.91469 | 0.88235 | 0.8473 | 0.80907 | 0.76704 | 0.72038 | 0.66794 | 0.608 | 0.53775 | 0.45203 | 0.3384 | 0
cCl_additional | m | 1.3694 | 1.3634 | 1.3628 | 1.3617 | 1.3601 | 1.3579 | 1.3551 | 1.3518 | 1.3479 | 1.3434 | 1.3383 | 1.3327 | 1.3265 | 1.3197 | 1.3124 | 1.3045 | 1.2959 | 1.2868 | 1.2772 | 1.2669 | 1.2559 | 1.2444 | 1.2322 | 1.2194 | 1.2059 | 1.1916 | 1.1766 | 1.1608 | 1.1442 | 1.1267 | 1.1082 | 1.0887 | 1.0682 | 1.0464 | 1.0233 | 0.99878 | 0.97264 | 0.94469 | 0.91469 | 0.88235 | 0.8473 | 0.80907 | 0.76704 | 0.72038 | 0.66794 | 0.608 | 0.53775 | 0.45203 | 0.3384 | 0
cCl_basic | m | 1.3694 | 1.3634 | 1.3628 | 1.3617 | 1.3601 | 1.3579 | 1.3551 | 1.3518 | 1.3479 | 1.3434 | 1.3383 | 1.3327 | 1.3265 | 1.3197 | 1.3124 | 1.3045 | 1.2959 | 1.2868 | 1.2772 | 1.2669 | 1.2559 | 1.2444 | 1.2322 | 1.2194 | 1.2059 | 1.1916 | 1.1766 | 1.1608 | 1.1442 | 1.1267 | 1.1082 | 1.0887 | 1.0682 | 1.0464 | 1.0233 | 0.99878 | 0.97264 | 0.94469 | 0.91469 | 0.88235 | 0.8473 | 0.80907 | 0.76704 | 0.72038 | 0.66794 | 0.608 | 0.53775 | 0.45203 | 0.3384 | 0
Gamma |  | 39.9044 | 39.8992 | 39.8817 | 39.8495 | 39.8016 | 39.7375 | 39.6569 | 39.5596 | 39.4455 | 39.3145 | 39.1667 | 39.0021 | 38.8207 | 38.6224 | 38.4072 | 38.1752 | 37.9261 | 37.6598 | 37.3762 | 37.0749 | 36.7557 | 36.4181 | 36.0617 | 35.6858 | 35.2898 | 34.8727 | 34.4335 | 33.9712 | 33.4846 | 32.9721 | 32.432 | 31.8622 | 31.2602 | 30.6233 | 29.9479 | 29.2303 | 28.4655 | 27.6478 | 26.7702 | 25.8241 | 24.7987 | 23.6801 | 22.4506 | 21.0858 | 19.552 | 17.7988 | 15.7446 | 13.2382 | 9.9171 | 0
Gamma_additional |  | 39.9044 | 39.8992 | 39.8817 | 39.8495 | 39.8016 | 39.7375 | 39.6569 | 39.5596 | 39.4455 | 39.3145 | 39.1667 | 39.0021 | 38.8207 | 38.6224 | 38.4072 | 38.1752 | 37.9261 | 37.6598 | 37.3762 | 37.0749 | 36.7557 | 36.4181 | 36.0617 | 35.6858 | 35.2898 | 34.8727 | 34.4335 | 33.9712 | 33.4846 | 32.9721 | 32.432 | 31.8622 | 31.2602 | 30.6233 | 29.9479 | 29.2303 | 28.4655 | 27.6478 | 26.7702 | 25.8241 | 24.7987 | 23.6801 | 22.4506 | 21.0858 | 19.552 | 17.7988 | 15.7446 | 13.2382 | 9.9171 | 0
Gamma_basic |  | 0 | 0 | 0 | 0 | 0 | 0 | 0 | 0 | 0 | 0 | 0 | 0 | 0 | 0 | 0 | 0 | 0 | 0 | 0 | 0 | 0 | 0 | 0 | 0 | 0 | 0 | 0 | 0 | 0 | 0 | 0 | 0 | 0 | 0 | 0 | 0 | 0 | 0 | 0 | 0 | 0 | 0 | 0 | 0 | 0 | 0 | 0 | 0 | 0 | 0
Wing load | N | 8920.1495 | 8880.7983 | 8876.8968 | 8869.7245 | 8859.0635 | 8844.7928 | 8826.8418 | 8805.1712 | 8779.7612 | 8750.6042 | 8717.6992 | 8681.0481 | 8640.6524 | 8596.5103 | 8548.6151 | 8496.9531 | 8441.502 | 8382.2292 | 8319.0905 | 8252.0284 | 8180.9704 | 8105.8272 | 8026.491 | 7942.8323 | 7854.698 | 7761.8585 | 7664.0919 | 7561.1953 | 7452.878 | 7338.8009 | 7218.5689 | 7091.7201 | 6957.7142 | 6815.9158 | 6665.5751 | 6505.8021 | 6335.5328 | 6153.4853 | 5958.0986 | 5747.4496 | 5519.1325 | 5270.0815 | 4996.2961 | 4692.3925 | 4350.8185 | 3960.348 | 3502.8056 | 2944.4446 | 2204.282 | 0
Additional load | N | 8920.1495 | 8880.7983 | 8876.8968 | 8869.7245 | 8859.0635 | 8844.7928 | 8826.8418 | 8805.1712 | 8779.7612 | 8750.6042 | 8717.6992 | 8681.0481 | 8640.6524 | 8596.5103 | 8548.6151 | 8496.9531 | 8441.502 | 8382.2292 | 8319.0905 | 8252.0284 | 8180.9704 | 8105.8272 | 8026.491 | 7942.8323 | 7854.698 | 7761.8585 | 7664.0919 | 7561.1953 | 7452.878 | 7338.8009 | 7218.5689 | 7091.7201 | 6957.7142 | 6815.9158 | 6665.5751 | 6505.8021 | 6335.5328 | 6153.4853 | 5958.0986 | 5747.4496 | 5519.1325 | 5270.0815 | 4996.2961 | 4692.3925 | 4350.8185 | 3960.348 | 3502.8056 | 2944.4446 | 2204.282 | 0
Basic load | N | 0 | 0 | 0 | 0 | 0 | 0 | 0 | 0 | 0 | 0 | 0 | 0 | 0 | 0 | 0 | 0 | 0 | 0 | 0 | 0 | 0 | 0 | 0 | 0 | 0 | 0 | 0 | 0 | 0 | 0 | 0 | 0 | 0 | 0 | 0 | 0 | 0 | 0 | 0 | 0 | 0 | 0 | 0 | 0 | 0 | 0 | 0 | 0 | 0 | 0
DRAG
CD_zero |  | 0.0015128
Oswald factor |  | 0.91154
CD_induced at Alpha = -3.8467186008680017 deg |  | 0.0053179
CD_wave |  | 0
CD at alpha = -3.8467186008680017 deg |  | 0.011079
DRAG POLAR CURVE
CL |  | -0.4901 | -0.44334 | -0.39657 | -0.3498 | -0.30304 | -0.25627 | -0.20951 | -0.16274 | -0.11642 | -0.069209 | -0.022443 | 0.023878 | 0.069749 | 0.11517 | 0.16017 | 0.20474 | 0.24889 | 0.29263 | 0.33597 | 0.37892 | 0.42149 | 0.46368 | 0.50552 | 0.54701 | 0.58843 | 0.63059 | 0.67451 | 0.72102 | 0.77384 | 0.83798 | 0.90836 | 0.98543 | 1.0618 | 1.1332
CD |  | 0.011685 | 0.011532 | 0.011395 | 0.01127 | 0.011163 | 0.011064 | 0.010986 | 0.010918 | 0.010879 | 0.01085 | 0.010837 | 0.010838 | 0.01085 | 0.010878 | 0.010916 | 0.010978 | 0.011051 | 0.01114 | 0.011236 | 0.011347 | 0.011464 | 0.011597 | 0.011738 | 0.011896 | 0.012066 | 0.012252 | 0.012456 | 0.012689 | 0.012967 | 0.013331 | 0.013765 | 0.01427 | 0.0148 | 0.015327
DRAG DISTRIBUTIONS
y stations | m | 0 | 0.074588 | 0.14918 | 0.22376 | 0.29835 | 0.37294 | 0.44753 | 0.52211 | 0.5967 | 0.67129 | 0.74588 | 0.82047 | 0.89505 | 0.96964 | 1.0442 | 1.1188 | 1.1934 | 1.268 | 1.3426 | 1.4172 | 1.4918 | 1.5663 | 1.6409 | 1.7155 | 1.7901 | 1.8647 | 1.9393 | 2.0139 | 2.0885 | 2.163 | 2.2376 | 2.3122 | 2.3868 | 2.4614 | 2.536 | 2.6106 | 2.6852 | 2.7597 | 2.8343 | 2.9089 | 2.9835 | 3.0581 | 3.1327 | 3.2073 | 3.2819 | 3.3564 | 3.431 | 3.5056 | 3.5802 | 3.6548
eta stations |  | 0 | 0.020408 | 0.040816 | 0.061224 | 0.081633 | 0.10204 | 0.12245 | 0.14286 | 0.16327 | 0.18367 | 0.20408 | 0.22449 | 0.2449 | 0.26531 | 0.28571 | 0.30612 | 0.32653 | 0.34694 | 0.36735 | 0.38776 | 0.40816 | 0.42857 | 0.44898 | 0.46939 | 0.4898 | 0.5102 | 0.53061 | 0.55102 | 0.57143 | 0.59184 | 0.61224 | 0.63265 | 0.65306 | 0.67347 | 0.69388 | 0.71429 | 0.73469 | 0.7551 | 0.77551 | 0.79592 | 0.81633 | 0.83673 | 0.85714 | 0.87755 | 0.89796 | 0.91837 | 0.93878 | 0.95918 | 0.97959 | 1
Alpha = 0.0 deg
Cd_parasite |  | 0.0055131 | 0.0055131 | 0.0055131 | 0.0055131 | 0.0055131 | 0.0055131 | 0.0055131 | 0.0055131 | 0.0055131 | 0.0055131 | 0.0055131 | 0.0055131 | 0.0055131 | 0.0055131 | 0.0055131 | 0.0055131 | 0.0055131 | 0.0055131 | 0.0055131 | 0.0055131 | 0.0055131 | 0.0055131 | 0.0055131 | 0.0055131 | 0.0055131 | 0.0055131 | 0.0055131 | 0.0055131 | 0.0055131 | 0.0055131 | 0.0055131 | 0.0055131 | 0.0055131 | 0.0055131 | 0.0055131 | 0.0055131 | 0.0055131 | 0.0055131 | 0.0055131 | 0.0055131 | 0.0055131 | 0.0055131 | 0.0055131 | 0.0055131 | 0.0055131 | 0.0055131 | 0.0055131 | 0.0055131 | 0.0055131 | 0.0055131
Cd_induced |  | 0 | 0 | 0 | 0 | 0 | 0 | 0 | 0 | 0 | 0 | 0 | 0 | 0 | 0 | 0 | 0 | 0 | 0 | 0 | 0 | 0 | 0 | 0 | 0 | 0 | 0 | 0 | 0 | 0 | 0 | 0 | 0 | 0 | 0 | 0 | 0 | 0 | 0 | 0 | 0 | 0 | 0 | 0 | 0 | 0 | 0 | 0 | 0 | 0 | 0
Cd |  | 0.0055131 | 0.0055131 | 0.0055131 | 0.0055131 | 0.0055131 | 0.0055131 | 0.0055131 | 0.0055131 | 0.0055131 | 0.0055131 | 0.0055131 | 0.0055131 | 0.0055131 | 0.0055131 | 0.0055131 | 0.0055131 | 0.0055131 | 0.0055131 | 0.0055131 | 0.0055131 | 0.0055131 | 0.0055131 | 0.0055131 | 0.0055131 | 0.0055131 | 0.0055131 | 0.0055131 | 0.0055131 | 0.0055131 | 0.0055131 | 0.0055131 | 0.0055131 | 0.0055131 | 0.0055131 | 0.0055131 | 0.0055131 | 0.0055131 | 0.0055131 | 0.0055131 | 0.0055131 | 0.0055131 | 0.0055131 | 0.0055131 | 0.0055131 | 0.0055131 | 0.0055131 | 0.0055131 | 0.0055131 | 0.0055131 | 0.0055131
Drag | N | 73.4025 | 73.4025 | 73.4025 | 73.4025 | 73.4025 | 73.4025 | 73.4025 | 73.4025 | 73.4025 | 73.4025 | 73.4025 | 73.4025 | 73.4025 | 73.4025 | 73.4025 | 73.4025 | 73.4025 | 73.4025 | 73.4025 | 73.4025 | 73.4025 | 73.4025 | 73.4025 | 73.4025 | 73.4025 | 73.4025 | 73.4025 | 73.4025 | 73.4025 | 73.4025 | 73.4025 | 73.4025 | 73.4025 | 73.4025 | 73.4025 | 73.4025 | 73.4025 | 73.4025 | 73.4025 | 73.4025 | 73.4025 | 73.4025 | 73.4025 | 73.4025 | 73.4025 | 73.4025 | 73.4025 | 73.4025 | 73.4025 | 73.4025
Alpha = 2.0 deg
Cd_parasite |  | 0.0055755 | 0.005576 | 0.005577 | 0.0055779 | 0.0055789 | 0.0055797 | 0.0055806 | 0.0055814 | 0.0055822 | 0.005583 | 0.0055837 | 0.0055844 | 0.005585 | 0.0055856 | 0.0055861 | 0.0055866 | 0.0055871 | 0.0055875 | 0.0055878 | 0.0055881 | 0.0055884 | 0.0055886 | 0.0055887 | 0.0055888 | 0.0055888 | 0.0055887 | 0.0055885 | 0.0055882 | 0.0055879 | 0.0055874 | 0.0055868 | 0.0055861 | 0.0055852 | 0.0055842 | 0.005583 | 0.0055815 | 0.0055799 | 0.005578 | 0.0055757 | 0.0055731 | 0.0055701 | 0.0055666 | 0.0055625 | 0.0055577 | 0.0055519 | 0.0055449 | 0.0055378 | 0.0055342 | 0.0055291 | 0.0055131
Cd_induced |  | 1.2394e-05 | 1.2478e-05 | 1.2607e-05 | 1.2726e-05 | 1.2839e-05 | 1.2946e-05 | 1.3047e-05 | 1.3143e-05 | 1.3235e-05 | 1.3321e-05 | 1.3403e-05 | 1.3479e-05 | 1.3551e-05 | 1.3617e-05 | 1.3679e-05 | 1.3735e-05 | 1.3786e-05 | 1.3831e-05 | 1.3871e-05 | 1.3905e-05 | 1.3933e-05 | 1.3955e-05 | 1.3969e-05 | 1.3977e-05 | 1.3979e-05 | 1.397e-05 | 1.3951e-05 | 1.3923e-05 | 1.3884e-05 | 1.3835e-05 | 1.3773e-05 | 1.3698e-05 | 1.3607e-05 | 1.3499e-05 | 1.3373e-05 | 1.3226e-05 | 1.3055e-05 | 1.2857e-05 | 1.2628e-05 | 1.2364e-05 | 1.2059e-05 | 1.1707e-05 | 1.1302e-05 | 1.0834e-05 | 1.0297e-05 | 9.6913e-06 | 9.0542e-06 | 8.6291e-06 | 1.1349e-05 | -1.8927e-19
Cd |  | 0.0055879 | 0.0055885 | 0.0055896 | 0.0055907 | 0.0055917 | 0.0055927 | 0.0055937 | 0.0055946 | 0.0055955 | 0.0055963 | 0.0055971 | 0.0055978 | 0.0055985 | 0.0055992 | 0.0055998 | 0.0056004 | 0.0056009 | 0.0056013 | 0.0056017 | 0.0056021 | 0.0056023 | 0.0056025 | 0.0056027 | 0.0056027 | 0.0056027 | 0.0056026 | 0.0056024 | 0.0056021 | 0.0056017 | 0.0056012 | 0.0056006 | 0.0055998 | 0.0055988 | 0.0055977 | 0.0055963 | 0.0055948 | 0.0055929 | 0.0055908 | 0.0055884 | 0.0055855 | 0.0055822 | 0.0055783 | 0.0055738 | 0.0055685 | 0.0055622 | 0.0055546 | 0.0055469 | 0.0055428 | 0.0055405 | 0.0055131
Drag | N | 74.398 | 73.753 | 73.1146 | 72.4755 | 71.8357 | 71.1952 | 70.554 | 69.912 | 69.2693 | 68.6259 | 67.9818 | 67.3369 | 66.6914 | 66.0451 | 65.3981 | 64.7503 | 64.1019 | 63.4527 | 62.8028 | 62.1521 | 61.5007 | 60.8485 | 60.1955 | 59.5417 | 58.887 | 58.2315 | 57.5749 | 56.9175 | 56.259 | 55.5994 | 54.9386 | 54.2766 | 53.6132 | 52.9484 | 52.2819 | 51.6137 | 50.9435 | 50.271 | 49.5961 | 48.9182 | 48.2371 | 47.5521 | 46.8624 | 46.1672 | 45.4651 | 44.7541 | 44.0439 | 43.3642 | 42.6986 | 41.8437
Alpha = 10.0 deg
Cd_parasite |  | 0.0070895 | 0.0071037 | 0.007131 | 0.0071577 | 0.0071836 | 0.0072085 | 0.0072325 | 0.0072556 | 0.0072776 | 0.0072986 | 0.0073185 | 0.0073373 | 0.007355 | 0.0073723 | 0.0073894 | 0.0074051 | 0.0074193 | 0.007432 | 0.0074431 | 0.0074526 | 0.0074603 | 0.0074662 | 0.0074701 | 0.0074719 | 0.0074715 | 0.0074687 | 0.0074632 | 0.0074549 | 0.0074435 | 0.0074287 | 0.0074102 | 0.0073876 | 0.0073609 | 0.0073321 | 0.0072981 | 0.0072584 | 0.0072122 | 0.0071584 | 0.0070961 | 0.0070237 | 0.0069396 | 0.0068517 | 0.0067502 | 0.0066305 | 0.0064984 | 0.0063587 | 0.0061942 | 0.0060117 | 0.0058007 | 0.0055131
Cd_induced |  | 0.00030963 | 0.00031175 | 0.00031496 | 0.00031794 | 0.00032075 | 0.00032342 | 0.00032596 | 0.00032836 | 0.00033064 | 0.0003328 | 0.00033483 | 0.00033674 | 0.00033853 | 0.00034019 | 0.00034173 | 0.00034314 | 0.00034441 | 0.00034555 | 0.00034654 | 0.00034739 | 0.00034809 | 0.00034863 | 0.000349 | 0.00034919 | 0.00034922 | 0.00034901 | 0.00034853 | 0.00034783 | 0.00034687 | 0.00034564 | 0.00034409 | 0.0003422 | 0.00033994 | 0.00033725 | 0.0003341 | 0.00033042 | 0.00032614 | 0.00032119 | 0.00031547 | 0.00030887 | 0.00030126 | 0.00029248 | 0.00028234 | 0.00027065 | 0.00025723 | 0.0002421 | 0.00022617 | 0.00021551 | 0.00028285 | -9.3003e-19
Cd |  | 0.0073992 | 0.0074154 | 0.007446 | 0.0074757 | 0.0075043 | 0.0075319 | 0.0075585 | 0.0075839 | 0.0076083 | 0.0076314 | 0.0076533 | 0.0076741 | 0.0076935 | 0.0077125 | 0.0077311 | 0.0077482 | 0.0077637 | 0.0077775 | 0.0077897 | 0.0078 | 0.0078084 | 0.0078148 | 0.0078191 | 0.0078211 | 0.0078207 | 0.0078177 | 0.0078117 | 0.0078027 | 0.0077903 | 0.0077743 | 0.0077543 | 0.0077299 | 0.0077008 | 0.0076693 | 0.0076322 | 0.0075888 | 0.0075383 | 0.0074796 | 0.0074116 | 0.0073326 | 0.0072409 | 0.0071442 | 0.0070325 | 0.0069011 | 0.0067557 | 0.0066008 | 0.0064203 | 0.0062272 | 0.0060836 | 0.0055131
Drag | N | 98.5137 | 97.8637 | 97.3976 | 96.912 | 96.4068 | 95.8818 | 95.3368 | 94.7719 | 94.1869 | 93.5819 | 92.9569 | 92.312 | 91.6473 | 90.9728 | 90.2891 | 89.5834 | 88.8555 | 88.1054 | 87.3327 | 86.5371 | 85.7183 | 84.8758 | 84.0088 | 83.1168 | 82.199 | 81.2536 | 80.279 | 79.2749 | 78.2393 | 77.1704 | 76.0658 | 74.9228 | 73.7419 | 72.5441 | 71.3015 | 70.0097 | 68.6629 | 67.2547 | 65.7769 | 64.2195 | 62.5703 | 60.8999 | 59.1268 | 57.2157 | 55.2204 | 53.1837 | 50.9794 | 48.7186 | 46.8842 | 41.8437
PITCHING MOMENT
CM_ac |  | 9.1061e-20
CM_alpha | 1/deg | 0.0067183
CM at alpha = -3.8467186008680017 deg |  | -4.1165e-05
PITCHING MOMENT CURVE
Alpha | deg | -7.1578 | -6.4748 | -5.7918 | -5.1088 | -4.4258 | -3.7428 | -3.0598 | -2.3768 | -1.7003 | -1.0108 | -0.32777 | 0.34873 | 1.0187 | 1.6821 | 2.3392 | 2.9902 | 3.635 | 4.2738 | 4.9067 | 5.5341 | 6.1558 | 6.7719 | 7.3829 | 7.989 | 8.5938 | 9.2097 | 9.851 | 10.5303 | 11.3017 | 12.2344 | 13.245 | 14.3336 | 15.4 | 16.3965
CM |  | -7.6598e-05 | -6.9289e-05 | -6.198e-05 | -5.4671e-05 | -4.7362e-05 | -4.0053e-05 | -3.2744e-05 | -2.5435e-05 | -1.8196e-05 | -1.0817e-05 | -3.5076e-06 | 0.00021382 | 0.00062459 | 0.0010313 | 0.0014343 | 0.0018334 | 0.0022288 | 0.0026204 | 0.0030085 | 0.0033931 | 0.0037743 | 0.0041521 | 0.0045268 | 0.0048984 | 0.0052692 | 0.0056468 | 0.00604 | 0.0064566 | 0.0069295 | 0.0075014 | 0.008121 | 0.0087885 | 0.0094423 | 0.010053
PITCHING MOMENT DISTRIBUTIONS
y stations | m | 0 | 0.074588 | 0.14918 | 0.22376 | 0.29835 | 0.37294 | 0.44753 | 0.52211 | 0.5967 | 0.67129 | 0.74588 | 0.82047 | 0.89505 | 0.96964 | 1.0442 | 1.1188 | 1.1934 | 1.268 | 1.3426 | 1.4172 | 1.4918 | 1.5663 | 1.6409 | 1.7155 | 1.7901 | 1.8647 | 1.9393 | 2.0139 | 2.0885 | 2.163 | 2.2376 | 2.3122 | 2.3868 | 2.4614 | 2.536 | 2.6106 | 2.6852 | 2.7597 | 2.8343 | 2.9089 | 2.9835 | 3.0581 | 3.1327 | 3.2073 | 3.2819 | 3.3564 | 3.431 | 3.5056 | 3.5802 | 3.6548
eta stations |  | 0 | 0.020408 | 0.040816 | 0.061224 | 0.081633 | 0.10204 | 0.12245 | 0.14286 | 0.16327 | 0.18367 | 0.20408 | 0.22449 | 0.2449 | 0.26531 | 0.28571 | 0.30612 | 0.32653 | 0.34694 | 0.36735 | 0.38776 | 0.40816 | 0.42857 | 0.44898 | 0.46939 | 0.4898 | 0.5102 | 0.53061 | 0.55102 | 0.57143 | 0.59184 | 0.61224 | 0.63265 | 0.65306 | 0.67347 | 0.69388 | 0.71429 | 0.73469 | 0.7551 | 0.77551 | 0.79592 | 0.81633 | 0.83673 | 0.85714 | 0.87755 | 0.89796 | 0.91837 | 0.93878 | 0.95918 | 0.97959 | 1
Alpha = 0.0 deg
Cm |  | 1.0083e-18 | 9.7152e-19 | 9.341e-19 | 8.9601e-19 | 8.5722e-19 | 8.1772e-19 | 7.7749e-19 | 7.365e-19 | 6.9475e-19 | 6.5219e-19 | 6.0882e-19 | 5.6461e-19 | 5.1953e-19 | 4.7355e-19 | 4.2666e-19 | 3.7882e-19 | 3.3e-19 | 2.8017e-19 | 2.2931e-19 | 1.7738e-19 | 1.2434e-19 | 7.0156e-20 | 1.4797e-20 | -4.1779e-20 | -9.9613e-20 | -1.5875e-19 | -2.1923e-19 | -2.8109e-19 | -3.444e-19 | -4.092e-19 | -4.7554e-19 | -5.4348e-19 | -6.1308e-19 | -6.844e-19 | -7.575e-19 | -8.3246e-19 | -9.0933e-19 | -9.8821e-19 | -1.0692e-18 | -1.1523e-18 | -1.2376e-18 | -1.3253e-18 | -1.4155e-18 | -1.5081e-18 | -1.6034e-18 | -1.7015e-18 | -1.8025e-18 | -1.9065e-18 | -2.0136e-18 | 0
Moment | N | 2.744e-14 | 2.5977e-14 | 2.4536e-14 | 2.3117e-14 | 2.172e-14 | 2.0344e-14 | 1.8989e-14 | 1.7657e-14 | 1.6346e-14 | 1.5056e-14 | 1.3789e-14 | 1.2542e-14 | 1.1318e-14 | 1.0115e-14 | 8.9337e-15 | 7.7741e-15 | 6.6361e-15 | 5.5197e-15 | 4.4249e-15 | 3.3518e-15 | 2.3003e-15 | 1.2705e-15 | 2.6223e-16 | -7.2438e-16 | -1.6894e-15 | -2.6327e-15 | -3.5544e-15 | -4.4545e-15 | -5.333e-15 | -6.1898e-15 | -7.025e-15 | -7.8386e-15 | -8.6306e-15 | -9.4009e-15 | -1.015e-14 | -1.0877e-14 | -1.1582e-14 | -1.2266e-14 | -1.2928e-14 | -1.3569e-14 | -1.4188e-14 | -1.4785e-14 | -1.5361e-14 | -1.5915e-14 | -1.6447e-14 | -1.6958e-14 | -1.7447e-14 | -1.7914e-14 | -1.836e-14 | 0
Alpha = 2.0 deg
Cm |  | 0.019471 | 0.018843 | 0.018271 | 0.01767 | 0.017038 | 0.016376 | 0.015682 | 0.014958 | 0.014202 | 0.013414 | 0.012595 | 0.011744 | 0.010862 | 0.0099475 | 0.0090017 | 0.0080243 | 0.0070155 | 0.0059754 | 0.0049044 | 0.0038027 | 0.0026708 | 0.0015092 | 0.00031862 | -0.00090002 | -0.0021457 | -0.003417 | -0.0047123 | -0.0060296 | -0.0073665 | -0.00872 | -0.010086 | -0.011461 | -0.01284 | -0.014214 | -0.015578 | -0.016921 | -0.01823 | -0.019492 | -0.020688 | -0.021795 | -0.022784 | -0.023616 | -0.024244 | -0.024602 | -0.0246 | -0.024106 | -0.022919 | -0.020681 | -0.0166 | 0
Moment | N | 529.8786 | 503.8459 | 479.9398 | 455.8864 | 431.7013 | 407.4068 | 383.0287 | 358.595 | 334.1345 | 309.6771 | 285.2526 | 260.8912 | 236.6227 | 212.4773 | 188.4846 | 164.6745 | 141.0768 | 117.7213 | 94.6381 | 71.8577 | 49.411 | 27.3297 | 5.6465 | -15.6049 | -36.3892 | -56.6688 | -76.4038 | -95.5523 | -114.0688 | -131.9037 | -149.0028 | -165.3061 | -180.7466 | -195.2487 | -208.7267 | -221.0819 | -232.1999 | -241.9461 | -250.1608 | -256.6513 | -261.1816 | -263.4571 | -263.101 | -259.6176 | -252.3278 | -240.249 | -221.8388 | -194.333 | -151.3637 | 0
Alpha = 10.0 deg
Cm |  | 0.097354 | 0.094217 | 0.091357 | 0.088349 | 0.085191 | 0.081879 | 0.078412 | 0.074789 | 0.071009 | 0.067071 | 0.062975 | 0.058721 | 0.054309 | 0.049738 | 0.045008 | 0.040121 | 0.035077 | 0.029877 | 0.024522 | 0.019013 | 0.013354 | 0.0075458 | 0.0015931 | -0.0045001 | -0.010728 | -0.017085 | -0.023562 | -0.030148 | -0.036833 | -0.0436 | -0.050432 | -0.057307 | -0.064198 | -0.071072 | -0.07789 | -0.084604 | -0.091152 | -0.097462 | -0.10344 | -0.10898 | -0.11392 | -0.11808 | -0.12122 | -0.12301 | -0.123 | -0.12053 | -0.11459 | -0.10341 | -0.083002 | 0
Moment | N | 2649.3931 | 2519.2295 | 2399.699 | 2279.432 | 2158.5064 | 2037.0338 | 1915.1435 | 1792.9748 | 1670.6727 | 1548.3856 | 1426.2632 | 1304.4559 | 1183.1137 | 1062.3863 | 942.423 | 823.3726 | 705.3839 | 588.6064 | 473.1905 | 359.2884 | 247.0549 | 136.6485 | 28.2323 | -78.0247 | -181.9459 | -283.3438 | -382.019 | -477.7615 | -570.3438 | -659.5184 | -745.014 | -826.5305 | -903.7329 | -976.2437 | -1043.6337 | -1105.4097 | -1160.9993 | -1209.7303 | -1250.8038 | -1283.2564 | -1305.908 | -1317.2853 | -1315.5051 | -1298.0882 | -1261.6391 | -1201.2452 | -1109.1941 | -971.6651 | -756.8184 | 0
ELEVATOR EFFECTS AT de = 5.0
ELEVATOR EFFECTS (2D)
Delta Cl0 |  | 0.36029
Delta Clmax |  | 0.019397
ELEVATOR EFFECTS (3D)
Delta CL0 |  | 0.17798
Delta CLmax |  | 0.014219
Delta CD0 |  | 0.0059894
Delta CM_c/4 |  | -0.0035253
GLOBAL ELEVATOR EFFECTS
Alpha stall (with Elevator) |  | 20.9088
Alpha star (with Elevator) |  | 8.6082
CL_max (with Elevator) |  | 1.4799
CL_star (with Elevator) |  | 0.7674
CL_alpha (with Elevator) | 1/deg | 0.068471
LIFT CURVE WITH ELEVATOR
Alpha | deg | -7.1578 | -6.4748 | -5.7918 | -5.1088 | -4.4258 | -3.7428 | -3.0598 | -2.3768 | -1.7003 | -1.0108 | -0.32777 | 0.34873 | 1.0187 | 1.6821 | 2.3392 | 2.9902 | 3.635 | 4.2738 | 4.9067 | 5.5341 | 6.1558 | 6.7719 | 7.3829 | 7.989 | 8.5938 | 9.2097 | 9.851 | 10.5303 | 11.3017 | 12.2344 | 13.245 | 14.3336 | 15.4 | 16.3965
CL |  | -0.31212 | -0.26535 | -0.21859 | -0.17182 | -0.12505 | -0.078288 | -0.031522 | 0.015244 | 0.061561 | 0.10878 | 0.15554 | 0.20186 | 0.24773 | 0.29316 | 0.33815 | 0.38273 | 0.42688 | 0.47061 | 0.51395 | 0.55691 | 0.59947 | 0.64167 | 0.6835 | 0.725 | 0.76641 | 0.80861 | 0.85278 | 0.89997 | 0.95418 | 1.0205 | 1.0931 | 1.1708 | 1.2448 | 1.3099
DRAG POLAR CURVE WITH ELEVATOR
CL |  | -0.31212 | -0.26535 | -0.21859 | -0.17182 | -0.12505 | -0.078288 | -0.031522 | 0.015244 | 0.061561 | 0.10878 | 0.15554 | 0.20186 | 0.24773 | 0.29316 | 0.33815 | 0.38273 | 0.42688 | 0.47061 | 0.51395 | 0.55691 | 0.59947 | 0.64167 | 0.6835 | 0.725 | 0.76641 | 0.80861 | 0.85278 | 0.89997 | 0.95418 | 1.0205 | 1.0931 | 1.1708 | 1.2448 | 1.3099
CD |  | 0.012085 | 0.011932 | 0.011795 | 0.01167 | 0.011563 | 0.011464 | 0.011386 | 0.011318 | 0.011279 | 0.01125 | 0.011237 | 0.011238 | 0.01125 | 0.011278 | 0.011316 | 0.011378 | 0.011451 | 0.01154 | 0.011636 | 0.011747 | 0.011864 | 0.011997 | 0.012138 | 0.012296 | 0.012466 | 0.012652 | 0.012856 | 0.013089 | 0.013367 | 0.013731 | 0.014165 | 0.01467 | 0.0152 | 0.015727
PITCHING MOMENT CURVE WITH ELEVATOR
Alpha | deg | -7.1578 | -6.4748 | -5.7918 | -5.1088 | -4.4258 | -3.7428 | -3.0598 | -2.3768 | -1.7003 | -1.0108 | -0.32777 | 0.34873 | 1.0187 | 1.6821 | 2.3392 | 2.9902 | 3.635 | 4.2738 | 4.9067 | 5.5341 | 6.1558 | 6.7719 | 7.3829 | 7.989 | 8.5938 | 9.2097 | 9.851 | 10.5303 | 11.3017 | 12.2344 | 13.245 | 14.3336 | 15.4 | 16.3965
CM |  | -0.0036019 | -0.0035946 | -0.0035873 | -0.00358 | -0.0035726 | -0.0035653 | -0.003558 | -0.0035507 | -0.0035435 | -0.0035361 | -0.0035288 | -0.0033115 | -0.0029007 | -0.0024939 | -0.002091 | -0.0016919 | -0.0012965 | -0.00090486 | -0.00051677 | -0.00013214 | 0.00024905 | 0.00062686 | 0.0010015 | 0.0013731 | 0.0017439 | 0.0021215 | 0.0025147 | 0.0029313 | 0.0034042 | 0.0039761 | 0.0045957 | 0.0052632 | 0.005917 | 0.006528
CL (with Elevator) at Alpha = -3.8467186008680017 deg |  | -0.085403
CD (with Elevator) at Alpha = -3.8467186008680017 deg |  | 0.011479
CM (with Elevator) at Alpha = -3.8467186008680017 deg |  | -0.0035664

## VERTICAL_TAIL
Description | Unit | Value
GLOBAL DATA
Critical Mach Number |  | 0.81747
Aerodynamic Center (LRF) | m | 2.4771
Aerodynamic Center (MAC) |  | 0.23586
LIFT
CL_alpha | 1/deg | 0.038437
CL_zero |  | 0
CL_star |  | 1.1847
CL_max |  | 1.1847
Alpha_zero_lift | deg | 0
Alpha_star | deg | 11
Alpha_stall | deg | 35.064
CL at Alpha = 0.0 rad |  | 0.076874
LIFT CURVE
Alpha | deg | 0 | 1.5 | 3 | 4.5 | 6 | 7.5 | 9 | 10.5 | 12 | 13.5 | 15 | 16.5 | 18 | 19.5 | 21 | 22.5 | 24 | 25.5 | 27 | 28.5 | 30
CL |  | 0 | 0.057655 | 0.11531 | 0.17297 | 0.23062 | 0.28828 | 0.34593 | 0.40359 | 0.46126 | 0.51915 | 0.57747 | 0.63628 | 0.69546 | 0.75475 | 0.81375 | 0.87186 | 0.92836 | 0.98235 | 1.0328 | 1.0784 | 1.118
LIFT DISTRIBUTIONS
y stations | m | 0 | 0.098367 | 0.19673 | 0.2951 | 0.39347 | 0.49184 | 0.5902 | 0.68857 | 0.78694 | 0.88531 | 0.98367 | 1.082 | 1.1804 | 1.2788 | 1.3771 | 1.4755 | 1.5739 | 1.6722 | 1.7706 | 1.869 | 1.9673 | 2.0657 | 2.1641 | 2.2624 | 2.3608 | 2.4592 | 2.5576 | 2.6559 | 2.7543 | 2.8527 | 2.951 | 3.0494 | 3.1478 | 3.2461 | 3.3445 | 3.4429 | 3.5412 | 3.6396 | 3.738 | 3.8363 | 3.9347 | 4.0331 | 4.1314 | 4.2298 | 4.3282 | 4.4265 | 4.5249 | 4.6233 | 4.7216 | 4.82
eta stations |  | 0 | 0.020408 | 0.040816 | 0.061224 | 0.081633 | 0.10204 | 0.12245 | 0.14286 | 0.16327 | 0.18367 | 0.20408 | 0.22449 | 0.2449 | 0.26531 | 0.28571 | 0.30612 | 0.32653 | 0.34694 | 0.36735 | 0.38776 | 0.40816 | 0.42857 | 0.44898 | 0.46939 | 0.4898 | 0.5102 | 0.53061 | 0.55102 | 0.57143 | 0.59184 | 0.61224 | 0.63265 | 0.65306 | 0.67347 | 0.69388 | 0.71429 | 0.73469 | 0.7551 | 0.77551 | 0.79592 | 0.81633 | 0.83673 | 0.85714 | 0.87755 | 0.89796 | 0.91837 | 0.93878 | 0.95918 | 0.97959 | 1
Alpha = 0.0 deg
Cl |  | 0 | 0 | 0 | 0 | 0 | 0 | 0 | 0 | 0 | 0 | 0 | 0 | 0 | 0 | 0 | 0 | 0 | 0 | 0 | 0 | 0 | 0 | 0 | 0 | 0 | 0 | 0 | 0 | 0 | 0 | 0 | 0 | 0 | 0 | 0 | 0 | 0 | 0 | 0 | 0 | 0 | 0 | 0 | 0 | 0 | 0 | 0 | 0 | 0 | 0
Cl_additional |  | 0 | 0 | 0 | 0 | 0 | 0 | 0 | 0 | 0 | 0 | 0 | 0 | 0 | 0 | 0 | 0 | 0 | 0 | 0 | 0 | 0 | 0 | 0 | 0 | 0 | 0 | 0 | 0 | 0 | 0 | 0 | 0 | 0 | 0 | 0 | 0 | 0 | 0 | 0 | 0 | 0 | 0 | 0 | 0 | 0 | 0 | 0 | 0 | 0 | 0
Cl_basic |  | 0 | 0 | 0 | 0 | 0 | 0 | 0 | 0 | 0 | 0 | 0 | 0 | 0 | 0 | 0 | 0 | 0 | 0 | 0 | 0 | 0 | 0 | 0 | 0 | 0 | 0 | 0 | 0 | 0 | 0 | 0 | 0 | 0 | 0 | 0 | 0 | 0 | 0 | 0 | 0 | 0 | 0 | 0 | 0 | 0 | 0 | 0 | 0 | 0 | 0
cCl | m | 0 | 0 | 0 | 0 | 0 | 0 | 0 | 0 | 0 | 0 | 0 | 0 | 0 | 0 | 0 | 0 | 0 | 0 | 0 | 0 | 0 | 0 | 0 | 0 | 0 | 0 | 0 | 0 | 0 | 0 | 0 | 0 | 0 | 0 | 0 | 0 | 0 | 0 | 0 | 0 | 0 | 0 | 0 | 0 | 0 | 0 | 0 | 0 | 0 | 0
cCl_additional | m | 0 | 0 | 0 | 0 | 0 | 0 | 0 | 0 | 0 | 0 | 0 | 0 | 0 | 0 | 0 | 0 | 0 | 0 | 0 | 0 | 0 | 0 | 0 | 0 | 0 | 0 | 0 | 0 | 0 | 0 | 0 | 0 | 0 | 0 | 0 | 0 | 0 | 0 | 0 | 0 | 0 | 0 | 0 | 0 | 0 | 0 | 0 | 0 | 0 | 0
cCl_basic | m | 0 | 0 | 0 | 0 | 0 | 0 | 0 | 0 | 0 | 0 | 0 | 0 | 0 | 0 | 0 | 0 | 0 | 0 | 0 | 0 | 0 | 0 | 0 | 0 | 0 | 0 | 0 | 0 | 0 | 0 | 0 | 0 | 0 | 0 | 0 | 0 | 0 | 0 | 0 | 0 | 0 | 0 | 0 | 0 | 0 | 0 | 0 | 0 | 0 | 0
Gamma |  | 0 | 0 | 0 | 0 | 0 | 0 | 0 | 0 | 0 | 0 | 0 | 0 | 0 | 0 | 0 | 0 | 0 | 0 | 0 | 0 | 0 | 0 | 0 | 0 | 0 | 0 | 0 | 0 | 0 | 0 | 0 | 0 | 0 | 0 | 0 | 0 | 0 | 0 | 0 | 0 | 0 | 0 | 0 | 0 | 0 | 0 | 0 | 0 | 0 | 0
Gamma_additional |  | 0 | 0 | 0 | 0 | 0 | 0 | 0 | 0 | 0 | 0 | 0 | 0 | 0 | 0 | 0 | 0 | 0 | 0 | 0 | 0 | 0 | 0 | 0 | 0 | 0 | 0 | 0 | 0 | 0 | 0 | 0 | 0 | 0 | 0 | 0 | 0 | 0 | 0 | 0 | 0 | 0 | 0 | 0 | 0 | 0 | 0 | 0 | 0 | 0 | 0
Gamma_basic |  | 0 | 0 | 0 | 0 | 0 | 0 | 0 | 0 | 0 | 0 | 0 | 0 | 0 | 0 | 0 | 0 | 0 | 0 | 0 | 0 | 0 | 0 | 0 | 0 | 0 | 0 | 0 | 0 | 0 | 0 | 0 | 0 | 0 | 0 | 0 | 0 | 0 | 0 | 0 | 0 | 0 | 0 | 0 | 0 | 0 | 0 | 0 | 0 | 0 | 0
Wing load | N | 0 | 0 | 0 | 0 | 0 | 0 | 0 | 0 | 0 | 0 | 0 | 0 | 0 | 0 | 0 | 0 | 0 | 0 | 0 | 0 | 0 | 0 | 0 | 0 | 0 | 0 | 0 | 0 | 0 | 0 | 0 | 0 | 0 | 0 | 0 | 0 | 0 | 0 | 0 | 0 | 0 | 0 | 0 | 0 | 0 | 0 | 0 | 0 | 0 | 0
Additional load | N | 0 | 0 | 0 | 0 | 0 | 0 | 0 | 0 | 0 | 0 | 0 | 0 | 0 | 0 | 0 | 0 | 0 | 0 | 0 | 0 | 0 | 0 | 0 | 0 | 0 | 0 | 0 | 0 | 0 | 0 | 0 | 0 | 0 | 0 | 0 | 0 | 0 | 0 | 0 | 0 | 0 | 0 | 0 | 0 | 0 | 0 | 0 | 0 | 0 | 0
Basic load | N | 0 | 0 | 0 | 0 | 0 | 0 | 0 | 0 | 0 | 0 | 0 | 0 | 0 | 0 | 0 | 0 | 0 | 0 | 0 | 0 | 0 | 0 | 0 | 0 | 0 | 0 | 0 | 0 | 0 | 0 | 0 | 0 | 0 | 0 | 0 | 0 | 0 | 0 | 0 | 0 | 0 | 0 | 0 | 0 | 0 | 0 | 0 | 0 | 0 | 0
Alpha = 2.0 deg
Cl |  | 0.10149 | 0.10198 | 0.10296 | 0.10396 | 0.10496 | 0.10595 | 0.10693 | 0.10788 | 0.10882 | 0.10972 | 0.1106 | 0.11145 | 0.11227 | 0.11305 | 0.11379 | 0.1145 | 0.11516 | 0.11578 | 0.11636 | 0.11688 | 0.11736 | 0.11777 | 0.11813 | 0.11842 | 0.11864 | 0.11879 | 0.11885 | 0.11882 | 0.11869 | 0.11845 | 0.11809 | 0.1176 | 0.11696 | 0.11614 | 0.11515 | 0.11394 | 0.11249 | 0.11076 | 0.10873 | 0.10632 | 0.1035 | 0.10018 | 0.096258 | 0.091618 | 0.08608 | 0.07939 | 0.071138 | 0.060578 | 0.045941 | 0
Cl_additional |  | 0.10149 | 0.10198 | 0.10296 | 0.10396 | 0.10496 | 0.10595 | 0.10693 | 0.10788 | 0.10882 | 0.10972 | 0.1106 | 0.11145 | 0.11227 | 0.11305 | 0.11379 | 0.1145 | 0.11516 | 0.11578 | 0.11636 | 0.11688 | 0.11736 | 0.11777 | 0.11813 | 0.11842 | 0.11864 | 0.11879 | 0.11885 | 0.11882 | 0.11869 | 0.11845 | 0.11809 | 0.1176 | 0.11696 | 0.11614 | 0.11515 | 0.11394 | 0.11249 | 0.11076 | 0.10873 | 0.10632 | 0.1035 | 0.10018 | 0.096258 | 0.091618 | 0.08608 | 0.07939 | 0.071138 | 0.060578 | 0.045941 | 0
Cl_basic |  | 0 | 0 | 0 | 0 | 0 | 0 | 0 | 0 | 0 | 0 | 0 | 0 | 0 | 0 | 0 | 0 | 0 | 0 | 0 | 0 | 0 | 0 | 0 | 0 | 0 | 0 | 0 | 0 | 0 | 0 | 0 | 0 | 0 | 0 | 0 | 0 | 0 | 0 | 0 | 0 | 0 | 0 | 0 | 0 | 0 | 0 | 0 | 0 | 0 | 0
cCl | m | 0.4009 | 0.39934 | 0.39965 | 0.39995 | 0.4002 | 0.40034 | 0.40037 | 0.40025 | 0.39998 | 0.39955 | 0.39896 | 0.3982 | 0.39727 | 0.39616 | 0.39486 | 0.39339 | 0.39172 | 0.38986 | 0.38781 | 0.38555 | 0.38309 | 0.38041 | 0.37751 | 0.37438 | 0.37102 | 0.3674 | 0.36351 | 0.35935 | 0.35489 | 0.35011 | 0.345 | 0.33952 | 0.33366 | 0.32736 | 0.3206 | 0.31333 | 0.30548 | 0.297 | 0.28781 | 0.27781 | 0.26688 | 0.25488 | 0.24161 | 0.22682 | 0.21016 | 0.1911 | 0.1688 | 0.14167 | 0.10586 | 0
cCl_additional | m | 0.4009 | 0.39934 | 0.39965 | 0.39995 | 0.4002 | 0.40034 | 0.40037 | 0.40025 | 0.39998 | 0.39955 | 0.39896 | 0.3982 | 0.39727 | 0.39616 | 0.39486 | 0.39339 | 0.39172 | 0.38986 | 0.38781 | 0.38555 | 0.38309 | 0.38041 | 0.37751 | 0.37438 | 0.37102 | 0.3674 | 0.36351 | 0.35935 | 0.35489 | 0.35011 | 0.345 | 0.33952 | 0.33366 | 0.32736 | 0.3206 | 0.31333 | 0.30548 | 0.297 | 0.28781 | 0.27781 | 0.26688 | 0.25488 | 0.24161 | 0.22682 | 0.21016 | 0.1911 | 0.1688 | 0.14167 | 0.10586 | 0
cCl_basic | m | 0.4009 | 0.39934 | 0.39965 | 0.39995 | 0.4002 | 0.40034 | 0.40037 | 0.40025 | 0.39998 | 0.39955 | 0.39896 | 0.3982 | 0.39727 | 0.39616 | 0.39486 | 0.39339 | 0.39172 | 0.38986 | 0.38781 | 0.38555 | 0.38309 | 0.38041 | 0.37751 | 0.37438 | 0.37102 | 0.3674 | 0.36351 | 0.35935 | 0.35489 | 0.35011 | 0.345 | 0.33952 | 0.33366 | 0.32736 | 0.3206 | 0.31333 | 0.30548 | 0.297 | 0.28781 | 0.27781 | 0.26688 | 0.25488 | 0.24161 | 0.22682 | 0.21016 | 0.1911 | 0.1688 | 0.14167 | 0.10586 | 0
Gamma |  | 11.6825 | 11.6866 | 11.6955 | 11.7045 | 11.7117 | 11.7159 | 11.7166 | 11.7132 | 11.7054 | 11.6929 | 11.6756 | 11.6534 | 11.626 | 11.5935 | 11.5557 | 11.5124 | 11.4637 | 11.4093 | 11.3492 | 11.2832 | 11.2111 | 11.1328 | 11.048 | 10.9564 | 10.8579 | 10.752 | 10.6382 | 10.5163 | 10.3858 | 10.2461 | 10.0965 | 9.9363 | 9.7646 | 9.5805 | 9.3827 | 9.1698 | 8.9403 | 8.6923 | 8.4233 | 8.1307 | 7.811 | 7.4598 | 7.0717 | 6.6391 | 6.1518 | 5.5944 | 4.9422 | 4.1488 | 3.1023 | 0
Gamma_additional |  | 11.6825 | 11.6866 | 11.6955 | 11.7045 | 11.7117 | 11.7159 | 11.7166 | 11.7132 | 11.7054 | 11.6929 | 11.6756 | 11.6534 | 11.626 | 11.5935 | 11.5557 | 11.5124 | 11.4637 | 11.4093 | 11.3492 | 11.2832 | 11.2111 | 11.1328 | 11.048 | 10.9564 | 10.8579 | 10.752 | 10.6382 | 10.5163 | 10.3858 | 10.2461 | 10.0965 | 9.9363 | 9.7646 | 9.5805 | 9.3827 | 9.1698 | 8.9403 | 8.6923 | 8.4233 | 8.1307 | 7.811 | 7.4598 | 7.0717 | 6.6391 | 6.1518 | 5.5944 | 4.9422 | 4.1488 | 3.1023 | 0
Gamma_basic |  | 0 | 0 | 0 | 0 | 0 | 0 | 0 | 0 | 0 | 0 | 0 | 0 | 0 | 0 | 0 | 0 | 0 | 0 | 0 | 0 | 0 | 0 | 0 | 0 | 0 | 0 | 0 | 0 | 0 | 0 | 0 | 0 | 0 | 0 | 0 | 0 | 0 | 0 | 0 | 0 | 0 | 0 | 0 | 0 | 0 | 0 | 0 | 0 | 0 | 0
Wing load | N | 2611.3496 | 2601.2239 | 2603.2076 | 2605.2051 | 2606.7975 | 2607.7433 | 2607.8876 | 2607.1257 | 2605.384 | 2602.6087 | 2598.7595 | 2593.8041 | 2587.7158 | 2580.4709 | 2572.0467 | 2562.4208 | 2551.5692 | 2539.4662 | 2526.0827 | 2511.3864 | 2495.3403 | 2477.9022 | 2459.0237 | 2438.6497 | 2416.717 | 2393.1368 | 2367.8226 | 2340.6937 | 2311.6405 | 2280.5367 | 2247.2375 | 2211.5759 | 2173.3585 | 2132.3614 | 2088.3234 | 2040.9385 | 1989.8463 | 1934.6185 | 1874.7415 | 1809.5923 | 1738.4037 | 1660.2125 | 1573.7786 | 1477.4509 | 1368.9288 | 1244.8005 | 1099.5292 | 922.7773 | 689.5629 | 0
Additional load | N | 2611.3496 | 2601.2239 | 2603.2076 | 2605.2051 | 2606.7975 | 2607.7433 | 2607.8876 | 2607.1257 | 2605.384 | 2602.6087 | 2598.7595 | 2593.8041 | 2587.7158 | 2580.4709 | 2572.0467 | 2562.4208 | 2551.5692 | 2539.4662 | 2526.0827 | 2511.3864 | 2495.3403 | 2477.9022 | 2459.0237 | 2438.6497 | 2416.717 | 2393.1368 | 2367.8226 | 2340.6937 | 2311.6405 | 2280.5367 | 2247.2375 | 2211.5759 | 2173.3585 | 2132.3614 | 2088.3234 | 2040.9385 | 1989.8463 | 1934.6185 | 1874.7415 | 1809.5923 | 1738.4037 | 1660.2125 | 1573.7786 | 1477.4509 | 1368.9288 | 1244.8005 | 1099.5292 | 922.7773 | 689.5629 | 0
Basic load | N | 0 | 0 | 0 | 0 | 0 | 0 | 0 | 0 | 0 | 0 | 0 | 0 | 0 | 0 | 0 | 0 | 0 | 0 | 0 | 0 | 0 | 0 | 0 | 0 | 0 | 0 | 0 | 0 | 0 | 0 | 0 | 0 | 0 | 0 | 0 | 0 | 0 | 0 | 0 | 0 | 0 | 0 | 0 | 0 | 0 | 0 | 0 | 0 | 0 | 0
Alpha = 10.0 deg
Cl |  | 0.50746 | 0.50992 | 0.51482 | 0.51981 | 0.5248 | 0.52975 | 0.53463 | 0.53942 | 0.54409 | 0.54862 | 0.55302 | 0.55726 | 0.56134 | 0.56525 | 0.56897 | 0.57249 | 0.57582 | 0.57892 | 0.58179 | 0.58442 | 0.58679 | 0.58887 | 0.59065 | 0.59211 | 0.59322 | 0.59394 | 0.59425 | 0.5941 | 0.59345 | 0.59226 | 0.59046 | 0.58799 | 0.58478 | 0.58072 | 0.57573 | 0.56968 | 0.56244 | 0.55382 | 0.54363 | 0.53162 | 0.5175 | 0.50088 | 0.48129 | 0.45809 | 0.4304 | 0.39695 | 0.35569 | 0.30289 | 0.22971 | 0
Cl_additional |  | 0.50746 | 0.50992 | 0.51482 | 0.51981 | 0.5248 | 0.52975 | 0.53463 | 0.53942 | 0.54409 | 0.54862 | 0.55302 | 0.55726 | 0.56134 | 0.56525 | 0.56897 | 0.57249 | 0.57582 | 0.57892 | 0.58179 | 0.58442 | 0.58679 | 0.58887 | 0.59065 | 0.59211 | 0.59322 | 0.59394 | 0.59425 | 0.5941 | 0.59345 | 0.59226 | 0.59046 | 0.58799 | 0.58478 | 0.58072 | 0.57573 | 0.56968 | 0.56244 | 0.55382 | 0.54363 | 0.53162 | 0.5175 | 0.50088 | 0.48129 | 0.45809 | 0.4304 | 0.39695 | 0.35569 | 0.30289 | 0.22971 | 0
Cl_basic |  | 0 | 0 | 0 | 0 | 0 | 0 | 0 | 0 | 0 | 0 | 0 | 0 | 0 | 0 | 0 | 0 | 0 | 0 | 0 | 0 | 0 | 0 | 0 | 0 | 0 | 0 | 0 | 0 | 0 | 0 | 0 | 0 | 0 | 0 | 0 | 0 | 0 | 0 | 0 | 0 | 0 | 0 | 0 | 0 | 0 | 0 | 0 | 0 | 0 | 0
cCl | m | 2.0045 | 1.9967 | 1.9982 | 1.9998 | 2.001 | 2.0017 | 2.0018 | 2.0012 | 1.9999 | 1.9978 | 1.9948 | 1.991 | 1.9863 | 1.9808 | 1.9743 | 1.9669 | 1.9586 | 1.9493 | 1.939 | 1.9278 | 1.9154 | 1.902 | 1.8876 | 1.8719 | 1.8551 | 1.837 | 1.8176 | 1.7967 | 1.7744 | 1.7506 | 1.725 | 1.6976 | 1.6683 | 1.6368 | 1.603 | 1.5666 | 1.5274 | 1.485 | 1.4391 | 1.3891 | 1.3344 | 1.2744 | 1.208 | 1.1341 | 1.0508 | 0.95551 | 0.844 | 0.70833 | 0.52931 | 0
cCl_additional | m | 2.0045 | 1.9967 | 1.9982 | 1.9998 | 2.001 | 2.0017 | 2.0018 | 2.0012 | 1.9999 | 1.9978 | 1.9948 | 1.991 | 1.9863 | 1.9808 | 1.9743 | 1.9669 | 1.9586 | 1.9493 | 1.939 | 1.9278 | 1.9154 | 1.902 | 1.8876 | 1.8719 | 1.8551 | 1.837 | 1.8176 | 1.7967 | 1.7744 | 1.7506 | 1.725 | 1.6976 | 1.6683 | 1.6368 | 1.603 | 1.5666 | 1.5274 | 1.485 | 1.4391 | 1.3891 | 1.3344 | 1.2744 | 1.208 | 1.1341 | 1.0508 | 0.95551 | 0.844 | 0.70833 | 0.52931 | 0
cCl_basic | m | 2.0045 | 1.9967 | 1.9982 | 1.9998 | 2.001 | 2.0017 | 2.0018 | 2.0012 | 1.9999 | 1.9978 | 1.9948 | 1.991 | 1.9863 | 1.9808 | 1.9743 | 1.9669 | 1.9586 | 1.9493 | 1.939 | 1.9278 | 1.9154 | 1.902 | 1.8876 | 1.8719 | 1.8551 | 1.837 | 1.8176 | 1.7967 | 1.7744 | 1.7506 | 1.725 | 1.6976 | 1.6683 | 1.6368 | 1.603 | 1.5666 | 1.5274 | 1.485 | 1.4391 | 1.3891 | 1.3344 | 1.2744 | 1.208 | 1.1341 | 1.0508 | 0.95551 | 0.844 | 0.70833 | 0.52931 | 0
Gamma |  | 58.4123 | 58.4331 | 58.4777 | 58.5226 | 58.5583 | 58.5796 | 58.5829 | 58.5658 | 58.5268 | 58.4645 | 58.3781 | 58.2668 | 58.1301 | 57.9674 | 57.7783 | 57.5621 | 57.3184 | 57.0466 | 56.746 | 56.4159 | 56.0555 | 55.6639 | 55.2398 | 54.7822 | 54.2895 | 53.7598 | 53.1911 | 52.5817 | 51.9291 | 51.2305 | 50.4825 | 49.6815 | 48.8232 | 47.9024 | 46.9133 | 45.8491 | 44.7017 | 43.4614 | 42.1167 | 40.6537 | 39.0551 | 37.2992 | 35.3584 | 33.1955 | 30.7589 | 27.9722 | 24.711 | 20.7439 | 15.5115 | 0
Gamma_additional |  | 58.4123 | 58.4331 | 58.4777 | 58.5226 | 58.5583 | 58.5796 | 58.5829 | 58.5658 | 58.5268 | 58.4645 | 58.3781 | 58.2668 | 58.1301 | 57.9674 | 57.7783 | 57.5621 | 57.3184 | 57.0466 | 56.746 | 56.4159 | 56.0555 | 55.6639 | 55.2398 | 54.7822 | 54.2895 | 53.7598 | 53.1911 | 52.5817 | 51.9291 | 51.2305 | 50.4825 | 49.6815 | 48.8232 | 47.9024 | 46.9133 | 45.8491 | 44.7017 | 43.4614 | 42.1167 | 40.6537 | 39.0551 | 37.2992 | 35.3584 | 33.1955 | 30.7589 | 27.9722 | 24.711 | 20.7439 | 15.5115 | 0
Gamma_basic |  | 0 | 0 | 0 | 0 | 0 | 0 | 0 | 0 | 0 | 0 | 0 | 0 | 0 | 0 | 0 | 0 | 0 | 0 | 0 | 0 | 0 | 0 | 0 | 0 | 0 | 0 | 0 | 0 | 0 | 0 | 0 | 0 | 0 | 0 | 0 | 0 | 0 | 0 | 0 | 0 | 0 | 0 | 0 | 0 | 0 | 0 | 0 | 0 | 0 | 0
Wing load | N | 13056.748 | 13006.1194 | 13016.0379 | 13026.0253 | 13033.9875 | 13038.7163 | 13039.4379 | 13035.6286 | 13026.9199 | 13013.0437 | 12993.7973 | 12969.0203 | 12938.579 | 12902.3544 | 12860.2337 | 12812.104 | 12757.8462 | 12697.3308 | 12630.4136 | 12556.9322 | 12476.7017 | 12389.5109 | 12295.1186 | 12193.2487 | 12083.5851 | 11965.6842 | 11839.113 | 11703.4687 | 11558.2023 | 11402.6835 | 11236.1877 | 11057.8793 | 10866.7926 | 10661.807 | 10441.6169 | 10204.6927 | 9949.2317 | 9673.0925 | 9373.7075 | 9047.9615 | 8692.0185 | 8301.0625 | 7868.8932 | 7387.2545 | 6844.6441 | 6224.0024 | 5497.6459 | 4613.8866 | 3447.8144 | 0
Additional load | N | 13056.748 | 13006.1194 | 13016.0379 | 13026.0253 | 13033.9875 | 13038.7163 | 13039.4379 | 13035.6286 | 13026.9199 | 13013.0437 | 12993.7973 | 12969.0203 | 12938.579 | 12902.3544 | 12860.2337 | 12812.104 | 12757.8462 | 12697.3308 | 12630.4136 | 12556.9322 | 12476.7017 | 12389.5109 | 12295.1186 | 12193.2487 | 12083.5851 | 11965.6842 | 11839.113 | 11703.4687 | 11558.2023 | 11402.6835 | 11236.1877 | 11057.8793 | 10866.7926 | 10661.807 | 10441.6169 | 10204.6927 | 9949.2317 | 9673.0925 | 9373.7075 | 9047.9615 | 8692.0185 | 8301.0625 | 7868.8932 | 7387.2545 | 6844.6441 | 6224.0024 | 5497.6459 | 4613.8866 | 3447.8144 | 0
Basic load | N | 0 | 0 | 0 | 0 | 0 | 0 | 0 | 0 | 0 | 0 | 0 | 0 | 0 | 0 | 0 | 0 | 0 | 0 | 0 | 0 | 0 | 0 | 0 | 0 | 0 | 0 | 0 | 0 | 0 | 0 | 0 | 0 | 0 | 0 | 0 | 0 | 0 | 0 | 0 | 0 | 0 | 0 | 0 | 0 | 0 | 0 | 0 | 0 | 0 | 0
DRAG
CD_zero |  | 0.0011002
Oswald factor |  | 1.0768
CD_induced at Alpha = 0.0 deg |  | 0
CD_wave |  | 0
CD at alpha = 0.0 deg |  | 0.011048
DRAG POLAR CURVE
CL |  | 0 | 0.057655 | 0.11531 | 0.17297 | 0.23062 | 0.28828 | 0.34593 | 0.40359 | 0.46126 | 0.51915 | 0.57747 | 0.63628 | 0.69546 | 0.75475 | 0.81375 | 0.87186 | 0.92836 | 0.98235 | 1.0328 | 1.0784 | 1.118
CD |  | 0.011048 | 0.011082 | 0.011224 | 0.011468 | 0.011782 | 0.012222 | 0.012719 | 0.013331 | 0.014019 | 0.0148 | 0.015691 | 0.016669 | 0.017749 | 0.018914 | 0.020163 | 0.021516 | 0.022945 | 0.024487 | 0.026112 | 0.027837 | 0.029658
DRAG DISTRIBUTIONS
y stations | m | 0 | 0.098367 | 0.19673 | 0.2951 | 0.39347 | 0.49184 | 0.5902 | 0.68857 | 0.78694 | 0.88531 | 0.98367 | 1.082 | 1.1804 | 1.2788 | 1.3771 | 1.4755 | 1.5739 | 1.6722 | 1.7706 | 1.869 | 1.9673 | 2.0657 | 2.1641 | 2.2624 | 2.3608 | 2.4592 | 2.5576 | 2.6559 | 2.7543 | 2.8527 | 2.951 | 3.0494 | 3.1478 | 3.2461 | 3.3445 | 3.4429 | 3.5412 | 3.6396 | 3.738 | 3.8363 | 3.9347 | 4.0331 | 4.1314 | 4.2298 | 4.3282 | 4.4265 | 4.5249 | 4.6233 | 4.7216 | 4.82
eta stations |  | 0 | 0.020408 | 0.040816 | 0.061224 | 0.081633 | 0.10204 | 0.12245 | 0.14286 | 0.16327 | 0.18367 | 0.20408 | 0.22449 | 0.2449 | 0.26531 | 0.28571 | 0.30612 | 0.32653 | 0.34694 | 0.36735 | 0.38776 | 0.40816 | 0.42857 | 0.44898 | 0.46939 | 0.4898 | 0.5102 | 0.53061 | 0.55102 | 0.57143 | 0.59184 | 0.61224 | 0.63265 | 0.65306 | 0.67347 | 0.69388 | 0.71429 | 0.73469 | 0.7551 | 0.77551 | 0.79592 | 0.81633 | 0.83673 | 0.85714 | 0.87755 | 0.89796 | 0.91837 | 0.93878 | 0.95918 | 0.97959 | 1
Alpha = 0.0 deg
Cd_parasite |  | 0.0055242 | 0.0055242 | 0.0055242 | 0.0055242 | 0.0055242 | 0.0055242 | 0.0055242 | 0.0055242 | 0.0055242 | 0.0055242 | 0.0055242 | 0.0055242 | 0.0055242 | 0.0055242 | 0.0055242 | 0.0055242 | 0.0055242 | 0.0055242 | 0.0055242 | 0.0055242 | 0.0055242 | 0.0055242 | 0.0055242 | 0.0055242 | 0.0055242 | 0.0055242 | 0.0055242 | 0.0055242 | 0.0055242 | 0.0055242 | 0.0055242 | 0.0055242 | 0.0055242 | 0.0055242 | 0.0055242 | 0.0055242 | 0.0055242 | 0.0055242 | 0.0055242 | 0.0055242 | 0.0055242 | 0.0055242 | 0.0055242 | 0.0055242 | 0.0055242 | 0.0055242 | 0.0055242 | 0.0055242 | 0.0055242 | 0.0055242
Cd_induced |  | 0 | 0 | 0 | 0 | 0 | 0 | 0 | 0 | 0 | 0 | 0 | 0 | 0 | 0 | 0 | 0 | 0 | 0 | 0 | 0 | 0 | 0 | 0 | 0 | 0 | 0 | 0 | 0 | 0 | 0 | 0 | 0 | 0 | 0 | 0 | 0 | 0 | 0 | 0 | 0 | 0 | 0 | 0 | 0 | 0 | 0 | 0 | 0 | 0 | 0
Cd |  | 0.0055242 | 0.0055242 | 0.0055242 | 0.0055242 | 0.0055242 | 0.0055242 | 0.0055242 | 0.0055242 | 0.0055242 | 0.0055242 | 0.0055242 | 0.0055242 | 0.0055242 | 0.0055242 | 0.0055242 | 0.0055242 | 0.0055242 | 0.0055242 | 0.0055242 | 0.0055242 | 0.0055242 | 0.0055242 | 0.0055242 | 0.0055242 | 0.0055242 | 0.0055242 | 0.0055242 | 0.0055242 | 0.0055242 | 0.0055242 | 0.0055242 | 0.0055242 | 0.0055242 | 0.0055242 | 0.0055242 | 0.0055242 | 0.0055242 | 0.0055242 | 0.0055242 | 0.0055242 | 0.0055242 | 0.0055242 | 0.0055242 | 0.0055242 | 0.0055242 | 0.0055242 | 0.0055242 | 0.0055242 | 0.0055242 | 0.0055242
Drag | N | 142.1343 | 142.1343 | 142.1343 | 142.1343 | 142.1343 | 142.1343 | 142.1343 | 142.1343 | 142.1343 | 142.1343 | 142.1343 | 142.1343 | 142.1343 | 142.1343 | 142.1343 | 142.1343 | 142.1343 | 142.1343 | 142.1343 | 142.1343 | 142.1343 | 142.1343 | 142.1343 | 142.1343 | 142.1343 | 142.1343 | 142.1343 | 142.1343 | 142.1343 | 142.1343 | 142.1343 | 142.1343 | 142.1343 | 142.1343 | 142.1343 | 142.1343 | 142.1343 | 142.1343 | 142.1343 | 142.1343 | 142.1343 | 142.1343 | 142.1343 | 142.1343 | 142.1343 | 142.1343 | 142.1343 | 142.1343 | 142.1343 | 142.1343
Alpha = 2.0 deg
Cd_parasite |  | 0.0055588 | 0.0055592 | 0.0055601 | 0.0055609 | 0.0055618 | 0.0055627 | 0.0055636 | 0.0055644 | 0.0055652 | 0.0055661 | 0.0055668 | 0.0055676 | 0.0055683 | 0.005569 | 0.0055697 | 0.0055703 | 0.0055709 | 0.0055714 | 0.0055719 | 0.0055724 | 0.0055728 | 0.0055732 | 0.0055735 | 0.0055738 | 0.005574 | 0.0055741 | 0.0055741 | 0.0055741 | 0.005574 | 0.0055738 | 0.0055735 | 0.005573 | 0.0055725 | 0.0055717 | 0.0055709 | 0.0055698 | 0.0055685 | 0.005567 | 0.0055652 | 0.005563 | 0.0055605 | 0.0055576 | 0.0055541 | 0.00555 | 0.0055451 | 0.0055392 | 0.0055319 | 0.0055225 | 0.005514 | 0.0055242
Cd_induced |  | 9.4985e-06 | 9.4207e-06 | 9.5228e-06 | 9.6292e-06 | 9.735e-06 | 9.8386e-06 | 9.9395e-06 | 1.0037e-05 | 1.0132e-05 | 1.0223e-05 | 1.0311e-05 | 1.0395e-05 | 1.0475e-05 | 1.0552e-05 | 1.0625e-05 | 1.0694e-05 | 1.0759e-05 | 1.0819e-05 | 1.0875e-05 | 1.0927e-05 | 1.0973e-05 | 1.1014e-05 | 1.105e-05 | 1.108e-05 | 1.1105e-05 | 1.1121e-05 | 1.1128e-05 | 1.1127e-05 | 1.1118e-05 | 1.1099e-05 | 1.1069e-05 | 1.1028e-05 | 1.0973e-05 | 1.0903e-05 | 1.0817e-05 | 1.0713e-05 | 1.0588e-05 | 1.0439e-05 | 1.0264e-05 | 1.0058e-05 | 9.8181e-06 | 9.5384e-06 | 9.2135e-06 | 8.8381e-06 | 8.4086e-06 | 7.9304e-06 | 7.4464e-06 | 7.2026e-06 | 1.0019e-05 | 0
Cd |  | 0.0055683 | 0.0055686 | 0.0055696 | 0.0055706 | 0.0055716 | 0.0055725 | 0.0055735 | 0.0055745 | 0.0055754 | 0.0055763 | 0.0055771 | 0.005578 | 0.0055788 | 0.0055796 | 0.0055803 | 0.005581 | 0.0055816 | 0.0055822 | 0.0055828 | 0.0055833 | 0.0055838 | 0.0055842 | 0.0055846 | 0.0055848 | 0.0055851 | 0.0055852 | 0.0055853 | 0.0055852 | 0.0055851 | 0.0055849 | 0.0055845 | 0.0055841 | 0.0055834 | 0.0055826 | 0.0055817 | 0.0055805 | 0.0055791 | 0.0055774 | 0.0055754 | 0.0055731 | 0.0055704 | 0.0055671 | 0.0055633 | 0.0055588 | 0.0055535 | 0.0055471 | 0.0055393 | 0.0055297 | 0.005524 | 0.0055242
Drag | N | 143.2679 | 142.0334 | 140.8143 | 139.5953 | 138.3758 | 137.1557 | 135.9348 | 134.7129 | 133.49 | 132.2661 | 131.0411 | 129.8151 | 128.5879 | 127.3595 | 126.13 | 124.8993 | 123.6674 | 122.4342 | 121.1998 | 119.9641 | 118.7271 | 117.4887 | 116.2489 | 115.0077 | 113.7649 | 112.5205 | 111.2744 | 110.0265 | 108.7767 | 107.525 | 106.2711 | 105.0149 | 103.7562 | 102.4948 | 101.2304 | 99.9628 | 98.6915 | 97.4163 | 96.1365 | 94.8516 | 93.5609 | 92.2634 | 90.9581 | 89.6432 | 88.3169 | 86.9762 | 85.6168 | 84.2334 | 82.9135 | 81.6822
Alpha = 10.0 deg
Cd_parasite |  | 0.0064176 | 0.0064274 | 0.0064469 | 0.0064669 | 0.0064868 | 0.0065066 | 0.0065261 | 0.0065452 | 0.0065638 | 0.006582 | 0.0065995 | 0.0066165 | 0.0066328 | 0.0066484 | 0.0066632 | 0.0066773 | 0.0066906 | 0.006703 | 0.0067144 | 0.0067249 | 0.0067344 | 0.0067427 | 0.0067498 | 0.0067557 | 0.0067601 | 0.006763 | 0.0067642 | 0.0067636 | 0.006761 | 0.0067563 | 0.0067491 | 0.0067392 | 0.0067264 | 0.0067102 | 0.0066902 | 0.0066661 | 0.0066371 | 0.0066027 | 0.006562 | 0.0065141 | 0.0064576 | 0.0063913 | 0.006332 | 0.0062629 | 0.0061804 | 0.0060807 | 0.0059578 | 0.0058482 | 0.0057044 | 0.0055242
Cd_induced |  | 0.0002373 | 0.00023536 | 0.00023791 | 0.00024057 | 0.00024321 | 0.0002458 | 0.00024832 | 0.00025076 | 0.00025312 | 0.0002554 | 0.00025759 | 0.0002597 | 0.00026171 | 0.00026362 | 0.00026545 | 0.00026717 | 0.00026879 | 0.0002703 | 0.0002717 | 0.00027298 | 0.00027414 | 0.00027517 | 0.00027606 | 0.00027682 | 0.00027743 | 0.00027784 | 0.000278 | 0.00027799 | 0.00027776 | 0.00027728 | 0.00027654 | 0.0002755 | 0.00027413 | 0.00027239 | 0.00027024 | 0.00026763 | 0.00026451 | 0.00026079 | 0.00025642 | 0.00025128 | 0.00024528 | 0.00023829 | 0.00023017 | 0.00022079 | 0.00021006 | 0.0001981 | 0.000186 | 0.00017986 | 0.00024954 | 0
Cd |  | 0.0066549 | 0.0066627 | 0.0066849 | 0.0067074 | 0.00673 | 0.0067524 | 0.0067744 | 0.006796 | 0.006817 | 0.0068374 | 0.0068571 | 0.0068762 | 0.0068945 | 0.006912 | 0.0069287 | 0.0069445 | 0.0069594 | 0.0069733 | 0.0069861 | 0.0069979 | 0.0070085 | 0.0070179 | 0.0070259 | 0.0070325 | 0.0070375 | 0.0070408 | 0.0070422 | 0.0070416 | 0.0070388 | 0.0070335 | 0.0070256 | 0.0070147 | 0.0070005 | 0.0069826 | 0.0069605 | 0.0069337 | 0.0069016 | 0.0068635 | 0.0068184 | 0.0067653 | 0.0067029 | 0.0066296 | 0.0065622 | 0.0064837 | 0.0063904 | 0.0062788 | 0.0061438 | 0.0060281 | 0.005954 | 0.0055242
Drag | N | 171.2257 | 169.9405 | 169.0115 | 168.0842 | 167.1474 | 166.1951 | 165.224 | 164.2318 | 163.217 | 162.1785 | 161.1155 | 160.0274 | 158.9136 | 157.7736 | 156.6071 | 155.4136 | 154.1925 | 152.9434 | 151.6656 | 150.3584 | 149.0211 | 147.6527 | 146.2523 | 144.8186 | 143.3508 | 141.8455 | 140.3007 | 138.7159 | 137.0885 | 135.4156 | 133.694 | 131.9199 | 130.0891 | 128.1966 | 126.2368 | 124.2029 | 122.0869 | 119.8794 | 117.5693 | 115.143 | 112.5838 | 109.8711 | 107.2888 | 104.5572 | 101.6266 | 98.4491 | 94.9597 | 91.8257 | 89.3668 | 81.6822
PITCHING MOMENT
CM_ac |  | 0
CM_alpha | 1/deg | 0.0067634
CM at alpha = 0.0 deg |  | 0
PITCHING MOMENT CURVE
Alpha | deg | 0 | 1.5 | 3 | 4.5 | 6 | 7.5 | 9 | 10.5 | 12 | 13.5 | 15 | 16.5 | 18 | 19.5 | 21 | 22.5 | 24 | 25.5 | 27 | 28.5 | 30
CM |  | 0 | 0.0028704 | 0.0057408 | 0.0086113 | 0.011482 | 0.014352 | 0.017223 | 0.020093 | 0.022963 | 0.025834 | 0.028704 | 0.031575 | 0.034445 | 0.037315 | 0.040186 | 0.043056 | 0.045927 | 0.048797 | 0.051668 | 0.054538 | 0.057408
PITCHING MOMENT DISTRIBUTIONS
y stations | m | 0 | 0.098367 | 0.19673 | 0.2951 | 0.39347 | 0.49184 | 0.5902 | 0.68857 | 0.78694 | 0.88531 | 0.98367 | 1.082 | 1.1804 | 1.2788 | 1.3771 | 1.4755 | 1.5739 | 1.6722 | 1.7706 | 1.869 | 1.9673 | 2.0657 | 2.1641 | 2.2624 | 2.3608 | 2.4592 | 2.5576 | 2.6559 | 2.7543 | 2.8527 | 2.951 | 3.0494 | 3.1478 | 3.2461 | 3.3445 | 3.4429 | 3.5412 | 3.6396 | 3.738 | 3.8363 | 3.9347 | 4.0331 | 4.1314 | 4.2298 | 4.3282 | 4.4265 | 4.5249 | 4.6233 | 4.7216 | 4.82
eta stations |  | 0 | 0.020408 | 0.040816 | 0.061224 | 0.081633 | 0.10204 | 0.12245 | 0.14286 | 0.16327 | 0.18367 | 0.20408 | 0.22449 | 0.2449 | 0.26531 | 0.28571 | 0.30612 | 0.32653 | 0.34694 | 0.36735 | 0.38776 | 0.40816 | 0.42857 | 0.44898 | 0.46939 | 0.4898 | 0.5102 | 0.53061 | 0.55102 | 0.57143 | 0.59184 | 0.61224 | 0.63265 | 0.65306 | 0.67347 | 0.69388 | 0.71429 | 0.73469 | 0.7551 | 0.77551 | 0.79592 | 0.81633 | 0.83673 | 0.85714 | 0.87755 | 0.89796 | 0.91837 | 0.93878 | 0.95918 | 0.97959 | 1
Alpha = 0.0 deg
Cm |  | 0 | 0 | 0 | 0 | 0 | 0 | 0 | 0 | 0 | 0 | 0 | 0 | 0 | 0 | 0 | 0 | 0 | 0 | 0 | 0 | 0 | 0 | 0 | 0 | 0 | 0 | 0 | 0 | 0 | 0 | 0 | 0 | 0 | 0 | 0 | 0 | 0 | 0 | 0 | 0 | 0 | 0 | 0 | 0 | 0 | 0 | 0 | 0 | 0 | 0
Moment | N | 0 | 0 | 0 | 0 | 0 | 0 | 0 | 0 | 0 | 0 | 0 | 0 | 0 | 0 | 0 | 0 | 0 | 0 | 0 | 0 | 0 | 0 | 0 | 0 | 0 | 0 | 0 | 0 | 0 | 0 | 0 | 0 | 0 | 0 | 0 | 0 | 0 | 0 | 0 | 0 | 0 | 0 | 0 | 0 | 0 | 0 | 0 | 0 | 0 | 0
Alpha = 2.0 deg
Cm |  | 0.039432 | 0.038177 | 0.037058 | 0.03589 | 0.034666 | 0.033381 | 0.032031 | 0.030614 | 0.029129 | 0.027575 | 0.025949 | 0.024252 | 0.022482 | 0.020639 | 0.018723 | 0.016733 | 0.014669 | 0.012532 | 0.01032 | 0.0080352 | 0.0056777 | 0.0032484 | 0.00074864 | -0.0018199 | -0.0044549 | -0.0071536 | -0.0099123 | -0.012727 | -0.015591 | -0.018499 | -0.021442 | -0.024409 | -0.02739 | -0.030367 | -0.033324 | -0.036237 | -0.039079 | -0.041815 | -0.044405 | -0.046795 | -0.048921 | -0.050698 | -0.05202 | -0.052746 | -0.052681 | -0.051548 | -0.048922 | -0.044053 | -0.035279 | 0
Moment | N | 4007.4954 | 3812.8981 | 3636.6113 | 3460.0697 | 3282.7431 | 3104.4274 | 2925.0825 | 2744.7638 | 2563.5858 | 2381.7018 | 2199.2909 | 2016.55 | 1833.6886 | 1650.9253 | 1468.4863 | 1286.6035 | 1105.515 | 925.4643 | 746.7014 | 569.4833 | 394.0754 | 220.7525 | 49.8012 | -118.4784 | -283.7701 | -445.7354 | -604.012 | -758.2157 | -907.9287 | -1052.6954 | -1192.0155 | -1325.3354 | -1452.0382 | -1571.431 | -1682.7294 | -1785.0377 | -1877.3248 | -1958.3915 | -2026.8285 | -2080.9593 | -2118.76 | -2137.7433 | -2134.781 | -2105.8173 | -2045.372 | -1945.5939 | -1794.2255 | -1569.32 | -1220.1709 | 0
Alpha = 10.0 deg
Cm |  | 0.19716 | 0.19088 | 0.18529 | 0.17945 | 0.17333 | 0.1669 | 0.16015 | 0.15307 | 0.14565 | 0.13787 | 0.12975 | 0.12126 | 0.11241 | 0.1032 | 0.093616 | 0.083666 | 0.073347 | 0.062658 | 0.0516 | 0.040176 | 0.028388 | 0.016242 | 0.0037432 | -0.0090993 | -0.022275 | -0.035768 | -0.049562 | -0.063633 | -0.077956 | -0.092494 | -0.10721 | -0.12205 | -0.13695 | -0.15184 | -0.16662 | -0.18118 | -0.19539 | -0.20908 | -0.22202 | -0.23398 | -0.2446 | -0.25349 | -0.2601 | -0.26373 | -0.2634 | -0.25774 | -0.24461 | -0.22027 | -0.17639 | 0
Moment | N | 20037.477 | 19064.4903 | 18183.0565 | 17300.3486 | 16413.7154 | 15522.1368 | 14625.4126 | 13723.8188 | 12817.9288 | 11908.5089 | 10996.4545 | 10082.7501 | 9168.443 | 8254.6267 | 7342.4314 | 6433.0176 | 5527.5749 | 4627.3215 | 3733.5071 | 2847.4167 | 1970.3768 | 1103.7624 | 249.0059 | -592.3922 | -1418.8505 | -2228.6769 | -3020.06 | -3791.0787 | -4539.6437 | -5263.4772 | -5960.0774 | -6626.6769 | -7260.1909 | -7857.155 | -8413.6468 | -8925.1886 | -9386.624 | -9791.9573 | -10134.1423 | -10404.7963 | -10593.8001 | -10688.7167 | -10673.9049 | -10529.0866 | -10226.8598 | -9727.9696 | -8971.1277 | -7846.5998 | -6100.8546 | 0
RUDDER EFFECTS AT dr = 5.0°
RUDDER EFFECTS (2D)
Delta Cl0 |  | 0.38792
Delta Clmax |  | 0.020517
RUDDER EFFECTS (3D)
Delta CL0 |  | 0.12457
Delta CLmax |  | 0.015849
Delta CD0 |  | 0.0076589
Delta CM_c/4 |  | -0.0037872
GLOBAL RUDDER EFFECTS
Alpha stall (with Rudder) |  | 31.8743
Alpha star (with Rudder) |  | 7.8103
CL_max (with Rudder) |  | 1.2005
CL_star (with Rudder) |  | 0.42477
CL_alpha (with Rudder) | 1/deg | 0.038437
LIFT CURVE WITH RUDDER
Alpha | deg | 0 | 1.5 | 3 | 4.5 | 6 | 7.5 | 9 | 10.5 | 12 | 13.5 | 15 | 16.5 | 18 | 19.5 | 21 | 22.5 | 24 | 25.5 | 27 | 28.5 | 30
CL |  | 0.12457 | 0.18223 | 0.23988 | 0.29754 | 0.35519 | 0.41285 | 0.47054 | 0.52854 | 0.58711 | 0.64632 | 0.70607 | 0.76612 | 0.82601 | 0.88513 | 0.9427 | 0.99777 | 1.0492 | 1.0957 | 1.1357 | 1.1677 | 1.1899
DRAG POLAR CURVE WITH RUDDER
CL |  | 0.12457 | 0.18223 | 0.23988 | 0.29754 | 0.35519 | 0.41285 | 0.47054 | 0.52854 | 0.58711 | 0.64632 | 0.70607 | 0.76612 | 0.82601 | 0.88513 | 0.9427 | 0.99777 | 1.0492 | 1.0957 | 1.1357 | 1.1677 | 1.1899
CD |  | 0.011448 | 0.011482 | 0.011624 | 0.011868 | 0.012182 | 0.012622 | 0.013119 | 0.013731 | 0.014419 | 0.0152 | 0.016091 | 0.017069 | 0.018149 | 0.019314 | 0.020563 | 0.021916 | 0.023345 | 0.024887 | 0.026512 | 0.028237 | 0.030058
PITCHING MOMENT CURVE WITH RUDDER
Alpha | deg | 0 | 1.5 | 3 | 4.5 | 6 | 7.5 | 9 | 10.5 | 12 | 13.5 | 15 | 16.5 | 18 | 19.5 | 21 | 22.5 | 24 | 25.5 | 27 | 28.5 | 30
CM |  | -0.0037872 | -0.00091683 | 0.0019536 | 0.004824 | 0.0076944 | 0.010565 | 0.013435 | 0.016306 | 0.019176 | 0.022047 | 0.024917 | 0.027787 | 0.030658 | 0.033528 | 0.036399 | 0.039269 | 0.042139 | 0.04501 | 0.04788 | 0.050751 | 0.053621
CL (with Rudder) at Alpha = 0.0 deg |  | 0.12457
CD (with Rudder) at Alpha = 0.0 deg |  | 0.011448
CM (with Rudder) at Alpha = 0.0 deg |  | -0.0037872

## FUSELAGE
Description | Unit | Value
DRAG
CD0_parasite |  | 0.0078621
CD0_base |  | 2.7629e-05
CD0_upsweep |  | -3.5117e-05
CD0_windshield |  | 0.0022949
CD0_total |  | 0.0080605
CD_induced at Alpha = 1.9999999999999996 deg |  | 0.00024431
CD at alpha = 1.9999999999999996 deg |  | 0.0083048
DRAG POLAR CURVE
Alpha | deg | -10 | -9.0909 | -8.1818 | -7.2727 | -6.3636 | -5.4545 | -4.5455 | -3.6364 | -2.7273 | -1.8182 | -0.90909 | -1.1102e-15 | 0.90909 | 1.8182 | 2.7273 | 3.6364 | 4.5455 | 5.4545 | 6.3636 | 7.2727 | 8.1818 | 9.0909 | 10 | 10.9091 | 11.8182 | 12.7273 | 13.6364 | 14.5455 | 15.4545 | 16.3636 | 17.2727 | 18.1818 | 19.0909 | 20
CD |  | 0.010932 | 0.010652 | 0.010334 | 0.0099927 | 0.0096424 | 0.009297 | 0.0089702 | 0.008675 | 0.0084241 | 0.00823 | 0.0081048 | 0.0080605 | 0.0081087 | 0.0082609 | 0.0085284 | 0.0089225 | 0.0094541 | 0.010134 | 0.010974 | 0.011984 | 0.013175 | 0.014558 | 0.016144 | 0.017944 | 0.019967 | 0.022226 | 0.024731 | 0.027492 | 0.030522 | 0.03383 | 0.037429 | 0.041328 | 0.04554 | 0.050075
PITCHING MOMENT
CM0 |  | -0.017441
CM_alpha |  | 0.025766
CM at alpha = 1.9999999999999996 deg |  | 0.034091
PITCHING MOMENT CURVE
Alpha | deg | -10 | -9.0909 | -8.1818 | -7.2727 | -6.3636 | -5.4545 | -4.5455 | -3.6364 | -2.7273 | -1.8182 | -0.90909 | -1.1102e-15 | 0.90909 | 1.8182 | 2.7273 | 3.6364 | 4.5455 | 5.4545 | 6.3636 | 7.2727 | 8.1818 | 9.0909 | 10 | 10.9091 | 11.8182 | 12.7273 | 13.6364 | 14.5455 | 15.4545 | 16.3636 | 17.2727 | 18.1818 | 19.0909 | 20
CM |  | -0.2751 | -0.25168 | -0.22825 | -0.20483 | -0.18141 | -0.15798 | -0.13456 | -0.11113 | -0.087711 | -0.064288 | -0.040864 | -0.017441 | 0.0059831 | 0.029407 | 0.05283 | 0.076254 | 0.099677 | 0.1231 | 0.14652 | 0.16995 | 0.19337 | 0.2168 | 0.24022 | 0.26364 | 0.28707 | 0.31049 | 0.33391 | 0.35734 | 0.38076 | 0.40418 | 0.42761 | 0.45103 | 0.47445 | 0.49788

## NACELLE
Description | Unit | Value
DRAG
CD0_parasite |  | 0.0012526
CD0_base |  | 9.6047e-06
CD0_total |  | 0.0013619
CD_induced at Alpha = 3.999999999999999 deg
CD at alpha = 3.999999999999999 deg |  | 0.001566
DRAG POLAR CURVE
Alpha | deg | -8 | -7.0909 | -6.1818 | -5.2727 | -4.3636 | -3.4545 | -2.5455 | -1.6364 | -0.72727 | 0.18182 | 1.0909 | 2 | 2.9091 | 3.8182 | 4.7273 | 5.6364 | 6.5455 | 7.4545 | 8.3636 | 9.2727 | 10.1818 | 11.0909 | 12 | 12.9091 | 13.8182 | 14.7273 | 15.6364 | 16.5455 | 17.4545 | 18.3636 | 19.2727 | 20.1818 | 21.0909 | 22
CD |  | 0.002084 | 0.0019352 | 0.0018021 | 0.0016854 | 0.0015857 | 0.0015035 | 0.0014395 | 0.0013943 | 0.0013684 | 0.0013623 | 0.0013767 | 0.001412 | 0.0014688 | 0.0015476 | 0.0016488 | 0.0017731 | 0.0019209 | 0.0020927 | 0.0022891 | 0.0025105 | 0.0027574 | 0.0030304 | 0.0033299 | 0.0036564 | 0.0040105 | 0.0043927 | 0.0048034 | 0.0052432 | 0.0057126 | 0.0062121 | 0.0067423 | 0.0073036 | 0.0078966 | 0.0085218
PITCHING MOMENT
CM0 |  | -0.00016512
CM_alpha |  | 2.4255e-05
CM at alpha = 3.999999999999999 deg |  | -0.00011661
PITCHING MOMENT CURVE
Alpha | deg | -8 | -7.0909 | -6.1818 | -5.2727 | -4.3636 | -3.4545 | -2.5455 | -1.6364 | -0.72727 | 0.18182 | 1.0909 | 2 | 2.9091 | 3.8182 | 4.7273 | 5.6364 | 6.5455 | 7.4545 | 8.3636 | 9.2727 | 10.1818 | 11.0909 | 12 | 12.9091 | 13.8182 | 14.7273 | 15.6364 | 16.5455 | 17.4545 | 18.3636 | 19.2727 | 20.1818 | 21.0909 | 22
CM |  | -0.00035916 | -0.00033711 | -0.00031506 | -0.00029301 | -0.00027096 | -0.00024891 | -0.00022686 | -0.00020481 | -0.00018276 | -0.00016071 | -0.00013866 | -0.00011661 | -9.4565e-05 | -7.2515e-05 | -5.0466e-05 | -2.8416e-05 | -6.3665e-06 | 1.5683e-05 | 3.7733e-05 | 5.9782e-05 | 8.1832e-05 | 0.00010388 | 0.00012593 | 0.00014798 | 0.00017003 | 0.00019208 | 0.00021413 | 0.00023618 | 0.00025823 | 0.00028028 | 0.00030233 | 0.00032438 | 0.00034643 | 0.00036848

## DOWNWASH
Description | Unit | Value
Alpha body | deg | -10 | -9.0909 | -8.1818 | -7.2727 | -6.3636 | -5.4545 | -4.5455 | -3.6364 | -2.7273 | -1.8182 | -0.90909 | -1.1102e-15 | 0.90909 | 1.8182 | 2.7273 | 3.6364 | 4.5455 | 5.4545 | 6.3636 | 7.2727 | 8.1818 | 9.0909 | 10 | 10.9091 | 11.8182 | 12.7273 | 13.6364 | 14.5455 | 15.4545 | 16.3636 | 17.2727 | 18.1818 | 19.0909 | 20
LINEAR
Downwash gradient (SLINGERLAND) |  | 0.23566 | 0.23566 | 0.23566 | 0.23566 | 0.23566 | 0.23566 | 0.23566 | 0.23566 | 0.23566 | 0.23566 | 0.23566 | 0.23566 | 0.23566 | 0.23566 | 0.23566 | 0.23566 | 0.23566 | 0.23566 | 0.23566 | 0.23566 | 0.23566 | 0.23566 | 0.23566 | 0.23566 | 0.23566 | 0.23566 | 0.23566 | 0.23566 | 0.23566 | 0.23566 | 0.23566 | 0.23566 | 0.23566 | 0.23566
Downwash angle (SLINGERLAND) | deg | -1.7406 | -1.5263 | -1.3121 | -1.0979 | -0.88363 | -0.6694 | -0.45516 | -0.24093 | -0.026697 | 0.18754 | 0.40177 | 0.61601 | 0.83024 | 1.0445 | 1.2587 | 1.4729 | 1.6872 | 1.9014 | 2.1156 | 2.3299 | 2.5441 | 2.7583 | 2.9726 | 3.1868 | 3.401 | 3.6153 | 3.8295 | 4.0438 | 4.258 | 4.4722 | 4.6865 | 4.9007 | 5.1149 | 5.3292
Downwash gradient (SLINGERLAND) at Alpha = 1.9999999999999996 deg |  | 0.23566
Downwash angle (SLINGERLAND) at Alpha = 1.9999999999999996 deg |  | 1.0873
NON LINEAR
Downwash gradient (SLINGERLAND) |  | 0.24869 | 0.24869 | 0.24869 | 0.24869 | 0.24869 | 0.24869 | 0.24869 | 0.2523 | 0.24869 | 0.24508 | 0.25227 | 0.25945 | 0.26666 | 0.2737 | 0.28053 | 0.28729 | 0.29403 | 0.30057 | 0.30685 | 0.31304 | 0.31916 | 0.32506 | 0.33062 | 0.33401 | 0.32863 | 0.30856 | 0.27363 | 0.2021 | 0.062748 | -0.068802 | -0.15453 | -0.18524 | -0.13458 | -0.096133
Downwash angle (SLINGERLAND) | deg | -1.8422 | -1.6161 | -1.39 | -1.1639 | -0.93782 | -0.71174 | -0.48566 | -0.25957 | -0.026924 | 0.1926 | 0.41868 | 0.65127 | 0.89042 | 1.1361 | 1.3881 | 1.6462 | 1.9104 | 2.1808 | 2.4569 | 2.7387 | 3.0261 | 3.319 | 3.6171 | 3.9201 | 4.2244 | 4.5176 | 4.7854 | 5.0151 | 5.1528 | 5.1292 | 5.0277 | 4.8482 | 4.6909 | 4.6035
Downwash gradient (SLINGERLAND) at Alpha = 1.9999999999999996 deg |  | 0.27507
Downwash angle (SLINGERLAND) at Alpha = 1.9999999999999996 deg |  | 1.1865

## TOTAL AIRCRAFT CURVES
Description | Unit | Value
Alpha body | deg | -10 | -9.0909 | -8.1818 | -7.2727 | -6.3636 | -5.4545 | -4.5455 | -3.6364 | -2.7273 | -1.8182 | -0.90909 | -1.1102e-15 | 0.90909 | 1.8182 | 2.7273 | 3.6364 | 4.5455 | 5.4545 | 6.3636 | 7.2727 | 8.1818 | 9.0909 | 10 | 10.9091 | 11.8182 | 12.7273 | 13.6364 | 14.5455 | 15.4545 | 16.3636 | 17.2727 | 18.1818 | 19.0909 | 20
Delta elevator = 5.0 deg
CL horizontal tail |  | -0.31212 | -0.26535 | -0.21859 | -0.17182 | -0.12505 | -0.078288 | -0.031522 | 0.015244 | 0.061561 | 0.10878 | 0.15554 | 0.20186 | 0.24773 | 0.29316 | 0.33815 | 0.38273 | 0.42688 | 0.47061 | 0.51395 | 0.55691 | 0.59947 | 0.64167 | 0.6835 | 0.725 | 0.76641 | 0.80861 | 0.85278 | 0.89997 | 0.95418 | 1.0205 | 1.0931 | 1.1708 | 1.2448 | 1.3099
CL total |  | -0.026406 | 0.068338 | 0.16308 | 0.25783 | 0.35257 | 0.44731 | 0.54206 | 0.6368 | 0.73146 | 0.82629 | 0.92103 | 1.0157 | 1.1103 | 1.2048 | 1.2992 | 1.3935 | 1.4877 | 1.5819 | 1.676 | 1.77 | 1.8639 | 1.9564 | 2.0433 | 2.1211 | 2.1872 | 2.2402 | 2.2794 | 2.3052 | 2.3195 | 2.3252 | 2.3242 | 2.3199 | 2.3157 | 2.3161
CD horizontal tail |  | 0.012085 | 0.011932 | 0.011795 | 0.01167 | 0.011563 | 0.011464 | 0.011386 | 0.011318 | 0.011279 | 0.01125 | 0.011237 | 0.011238 | 0.01125 | 0.011278 | 0.011316 | 0.011378 | 0.011451 | 0.01154 | 0.011636 | 0.011747 | 0.011864 | 0.011997 | 0.012138 | 0.012296 | 0.012466 | 0.012652 | 0.012856 | 0.013089 | 0.013367 | 0.013731 | 0.014165 | 0.01467 | 0.0152 | 0.015727
CD total |  | 0.062208 | 0.057972 | 0.054414 | 0.051432 | 0.048966 | 0.047111 | 0.046105 | 0.045797 | 0.046122 | 0.047097 | 0.048787 | 0.051257 | 0.054526 | 0.058531 | 0.06327 | 0.068738 | 0.075018 | 0.082188 | 0.090174 | 0.098919 | 0.10847 | 0.11888 | 0.13021 | 0.14244 | 0.15552 | 0.16942 | 0.18424 | 0.20004 | 0.21682 | 0.23449 | 0.25308 | 0.27265 | 0.29189 | 0.30602
CM horizontal Tail |  | -0.0036019 | -0.0035946 | -0.0035873 | -0.00358 | -0.0035726 | -0.0035653 | -0.003558 | -0.0035507 | -0.0035435 | -0.0035361 | -0.0035288 | -0.0033115 | -0.0029007 | -0.0024939 | -0.002091 | -0.0016919 | -0.0012965 | -0.00090486 | -0.00051677 | -0.00013214 | 0.00024905 | 0.00062686 | 0.0010015 | 0.0013731 | 0.0017439 | 0.0021215 | 0.0025147 | 0.0029313 | 0.0034042 | 0.0039761 | 0.0045957 | 0.0052632 | 0.005917 | 0.006528
Xcg = 33.0 %
CM total |  | -0.4336 | -0.42442 | -0.41693 | -0.41114 | -0.40705 | -0.4046 | -0.40368 | -0.40431 | -0.40596 | -0.40795 | -0.4127 | -0.4183 | -0.42469 | -0.43186 | -0.43982 | -0.4485 | -0.45785 | -0.46778 | -0.47831 | -0.48942 | -0.50105 | -0.51316 | -0.52574 | -0.5387 | -0.55216 | -0.56694 | -0.58416 | -0.60482 | -0.63361 | -0.67673 | -0.72657 | -0.7819 | -0.83224 | -0.87326
Delta elevator = 0.0 deg
CL horizontal tail |  | -0.4901 | -0.44334 | -0.39657 | -0.3498 | -0.30304 | -0.25627 | -0.20951 | -0.16274 | -0.11642 | -0.069209 | -0.022443 | 0.023878 | 0.069749 | 0.11517 | 0.16017 | 0.20474 | 0.24889 | 0.29263 | 0.33597 | 0.37892 | 0.42149 | 0.46368 | 0.50552 | 0.54701 | 0.58843 | 0.63059 | 0.67451 | 0.72102 | 0.77384 | 0.83798 | 0.90836 | 0.98543 | 1.0618 | 1.1332
CL total |  | -0.060354 | 0.034389 | 0.12913 | 0.22388 | 0.31862 | 0.41336 | 0.50811 | 0.60285 | 0.69751 | 0.79234 | 0.88708 | 0.98174 | 1.0763 | 1.1708 | 1.2652 | 1.3595 | 1.4538 | 1.5479 | 1.642 | 1.7361 | 1.83 | 1.9224 | 2.0093 | 2.0871 | 2.1533 | 2.2062 | 2.2454 | 2.2711 | 2.2851 | 2.2904 | 2.2889 | 2.2846 | 2.2808 | 2.2824
CD horizontal tail |  | 0.011685 | 0.011532 | 0.011395 | 0.01127 | 0.011163 | 0.011064 | 0.010986 | 0.010918 | 0.010879 | 0.01085 | 0.010837 | 0.010838 | 0.01085 | 0.010878 | 0.010916 | 0.010978 | 0.011051 | 0.01114 | 0.011236 | 0.011347 | 0.011464 | 0.011597 | 0.011738 | 0.011896 | 0.012066 | 0.012252 | 0.012456 | 0.012689 | 0.012967 | 0.013331 | 0.013765 | 0.01427 | 0.0148 | 0.015327
CD total |  | 0.062132 | 0.057895 | 0.054337 | 0.051355 | 0.04889 | 0.047034 | 0.046028 | 0.04572 | 0.046046 | 0.047021 | 0.048711 | 0.051181 | 0.05445 | 0.058454 | 0.063194 | 0.068662 | 0.074941 | 0.082112 | 0.090098 | 0.098843 | 0.1084 | 0.1188 | 0.13014 | 0.14237 | 0.15544 | 0.16934 | 0.18416 | 0.19996 | 0.21674 | 0.23441 | 0.253 | 0.27258 | 0.29182 | 0.30595
CM horizontal Tail |  | -7.6607e-05 | -6.9298e-05 | -6.1989e-05 | -5.468e-05 | -4.737e-05 | -4.0061e-05 | -3.2752e-05 | -2.5443e-05 | -1.8205e-05 | -1.0825e-05 | -3.5162e-06 | 0.00021381 | 0.00062458 | 0.0010313 | 0.0014343 | 0.0018334 | 0.0022288 | 0.0026204 | 0.0030085 | 0.0033931 | 0.0037743 | 0.0041521 | 0.0045268 | 0.0048984 | 0.0052692 | 0.0056468 | 0.00604 | 0.0064566 | 0.0069295 | 0.0075014 | 0.008121 | 0.0087885 | 0.0094423 | 0.010053
Xcg = 33.0 %
CM total |  | -0.24068 | -0.2298 | -0.22064 | -0.21324 | -0.20759 | -0.20363 | -0.20125 | -0.20046 | -0.20076 | -0.20144 | -0.20494 | -0.20933 | -0.21457 | -0.22065 | -0.22755 | -0.23525 | -0.24366 | -0.25271 | -0.2624 | -0.27274 | -0.28364 | -0.29509 | -0.30705 | -0.31945 | -0.33241 | -0.3467 | -0.36322 | -0.38271 | -0.40949 | -0.44961 | -0.49663 | -0.55105 | -0.60432 | -0.65304
Delta elevator = -5.0 deg
CL horizontal tail |  | -0.66809 | -0.62132 | -0.57456 | -0.52779 | -0.48102 | -0.43426 | -0.38749 | -0.34073 | -0.29441 | -0.24719 | -0.20043 | -0.15411 | -0.10824 | -0.062812 | -0.017817 | 0.026757 | 0.07091 | 0.11464 | 0.15798 | 0.20094 | 0.2435 | 0.2857 | 0.32753 | 0.36903 | 0.41044 | 0.45261 | 0.49652 | 0.54304 | 0.59585 | 0.65972 | 0.72891 | 0.80358 | 0.87755 | 0.94779
CL total |  | -0.094303 | 0.00044033 | 0.095184 | 0.18993 | 0.28467 | 0.37942 | 0.47416 | 0.5689 | 0.66356 | 0.75839 | 0.85313 | 0.94779 | 1.0424 | 1.1369 | 1.2313 | 1.3256 | 1.4198 | 1.514 | 1.6081 | 1.7021 | 1.796 | 1.8885 | 1.9754 | 2.0532 | 2.1193 | 2.1723 | 2.2114 | 2.2371 | 2.2512 | 2.2564 | 2.2547 | 2.2499 | 2.2456 | 2.247
CD horizontal tail |  | 0.012065 | 0.011912 | 0.011775 | 0.01165 | 0.011543 | 0.011444 | 0.011366 | 0.011298 | 0.011259 | 0.01123 | 0.011217 | 0.011218 | 0.01123 | 0.011258 | 0.011296 | 0.011358 | 0.011431 | 0.01152 | 0.011616 | 0.011727 | 0.011844 | 0.011977 | 0.012118 | 0.012276 | 0.012446 | 0.012632 | 0.012836 | 0.013069 | 0.013347 | 0.013711 | 0.014145 | 0.01465 | 0.01518 | 0.015707
CD total |  | 0.062204 | 0.057968 | 0.05441 | 0.051428 | 0.048963 | 0.047107 | 0.046101 | 0.045793 | 0.046118 | 0.047093 | 0.048783 | 0.051253 | 0.054523 | 0.058527 | 0.063266 | 0.068734 | 0.075014 | 0.082184 | 0.090171 | 0.098916 | 0.10847 | 0.11887 | 0.13021 | 0.14244 | 0.15552 | 0.16942 | 0.18423 | 0.20004 | 0.21682 | 0.23448 | 0.25308 | 0.27265 | 0.29189 | 0.30602
CM horizontal Tail |  | 0.0034487 | 0.003456 | 0.0034633 | 0.0034706 | 0.0034779 | 0.0034852 | 0.0034925 | 0.0034998 | 0.0035071 | 0.0035145 | 0.0035218 | 0.0037391 | 0.0041499 | 0.0045566 | 0.0049595 | 0.0053587 | 0.0057541 | 0.0061457 | 0.0065338 | 0.0069184 | 0.0072996 | 0.0076774 | 0.008052 | 0.0084236 | 0.0087945 | 0.0091721 | 0.0095653 | 0.0099818 | 0.010455 | 0.011027 | 0.011646 | 0.012314 | 0.012968 | 0.013579
Xcg = 33.0 %
CM total |  | -0.047288 | -0.034707 | -0.023908 | -0.01491 | -0.0077082 | -0.0022511 | 0.0015818 | 0.0037588 | 0.0048097 | 0.005421 | 0.0031638 | -4.0037e-05 | -0.0041376 | -0.0091348 | -0.015012 | -0.021729 | -0.029214 | -0.037393 | -0.046276 | -0.055846 | -0.066043 | -0.076837 | -0.088207 | -0.10007 | -0.11254 | -0.1264 | -0.14254 | -0.1617 | -0.18821 | -0.22778 | -0.27318 | -0.32451 | -0.37471 | -0.42205
Delta elevator = -10.0 deg
CL horizontal tail |  | -0.84208 | -0.79532 | -0.74855 | -0.70178 | -0.65502 | -0.60825 | -0.56149 | -0.51472 | -0.4684 | -0.42119 | -0.37442 | -0.3281 | -0.28223 | -0.23681 | -0.19181 | -0.14724 | -0.10309 | -0.05935 | -0.016011 | 0.026941 | 0.06951 | 0.1117 | 0.15354 | 0.19503 | 0.23645 | 0.27861 | 0.32253 | 0.36904 | 0.42186 | 0.48572 | 0.55492 | 0.62945 | 0.70247 | 0.77087
CL total |  | -0.12749 | -0.032748 | 0.061996 | 0.15674 | 0.25148 | 0.34623 | 0.44097 | 0.53572 | 0.63037 | 0.7252 | 0.81995 | 0.91461 | 1.0092 | 1.1037 | 1.1981 | 1.2924 | 1.3866 | 1.4808 | 1.5749 | 1.6689 | 1.7629 | 1.8553 | 1.9422 | 2.02 | 2.0861 | 2.1391 | 2.1782 | 2.2039 | 2.218 | 2.2232 | 2.2215 | 2.2167 | 2.2122 | 2.2132
CD horizontal tail |  | 0.013225 | 0.013072 | 0.012935 | 0.01281 | 0.012703 | 0.012604 | 0.012526 | 0.012458 | 0.012419 | 0.01239 | 0.012377 | 0.012378 | 0.01239 | 0.012418 | 0.012456 | 0.012518 | 0.012591 | 0.01268 | 0.012776 | 0.012887 | 0.013004 | 0.013137 | 0.013278 | 0.013436 | 0.013606 | 0.013792 | 0.013996 | 0.014229 | 0.014507 | 0.014871 | 0.015305 | 0.01581 | 0.01634 | 0.016867
CD total |  | 0.062425 | 0.058189 | 0.054631 | 0.051649 | 0.049184 | 0.047328 | 0.046322 | 0.046014 | 0.04634 | 0.047314 | 0.049004 | 0.051474 | 0.054744 | 0.058748 | 0.063487 | 0.068955 | 0.075235 | 0.082405 | 0.090392 | 0.099137 | 0.10869 | 0.1191 | 0.13043 | 0.14266 | 0.15574 | 0.16964 | 0.18445 | 0.20026 | 0.21704 | 0.23471 | 0.2533 | 0.27287 | 0.29211 | 0.30624
CM horizontal Tail |  | 0.013207 | 0.013215 | 0.013222 | 0.013229 | 0.013237 | 0.013244 | 0.013251 | 0.013258 | 0.013266 | 0.013273 | 0.01328 | 0.013498 | 0.013908 | 0.014315 | 0.014718 | 0.015117 | 0.015513 | 0.015904 | 0.016292 | 0.016677 | 0.017058 | 0.017436 | 0.017811 | 0.018182 | 0.018553 | 0.018931 | 0.019324 | 0.01974 | 0.020213 | 0.020785 | 0.021405 | 0.022072 | 0.022726 | 0.023337
Xcg = 33.0 %
CM total |  | 0.14311 | 0.15734 | 0.16973 | 0.18028 | 0.18898 | 0.19589 | 0.20112 | 0.20465 | 0.207 | 0.20886 | 0.2078 | 0.20575 | 0.20275 | 0.19879 | 0.19391 | 0.18813 | 0.18153 | 0.17419 | 0.16609 | 0.15725 | 0.14773 | 0.13756 | 0.12675 | 0.11541 | 0.1034 | 0.089948 | 0.07416 | 0.055293 | 0.029027 | -0.010351 | -0.055613 | -0.10671 | -0.15569 | -0.20076
Delta elevator = -15.0 deg
CL horizontal tail |  | -0.98549 | -0.93872 | -0.89196 | -0.84519 | -0.79842 | -0.75166 | -0.70489 | -0.65813 | -0.61181 | -0.56459 | -0.51783 | -0.47151 | -0.42564 | -0.38021 | -0.33522 | -0.29064 | -0.24649 | -0.20276 | -0.15942 | -0.11646 | -0.073895 | -0.031705 | 0.01013 | 0.051628 | 0.093041 | 0.13521 | 0.17912 | 0.22564 | 0.27845 | 0.34232 | 0.41151 | 0.48605 | 0.55906 | 0.62729
CL total |  | -0.15484 | -0.060101 | 0.034643 | 0.12939 | 0.22413 | 0.31887 | 0.41362 | 0.50836 | 0.60302 | 0.69785 | 0.79259 | 0.88725 | 0.98183 | 1.0763 | 1.1707 | 1.265 | 1.3593 | 1.4535 | 1.5475 | 1.6416 | 1.7355 | 1.8279 | 1.9148 | 1.9926 | 2.0588 | 2.1117 | 2.1509 | 2.1766 | 2.1906 | 2.1959 | 2.1942 | 2.1893 | 2.1849 | 2.1859
CD horizontal tail |  | 0.015165 | 0.015012 | 0.014875 | 0.01475 | 0.014643 | 0.014544 | 0.014466 | 0.014398 | 0.014359 | 0.01433 | 0.014317 | 0.014318 | 0.01433 | 0.014358 | 0.014396 | 0.014458 | 0.014531 | 0.01462 | 0.014716 | 0.014827 | 0.014944 | 0.015077 | 0.015218 | 0.015376 | 0.015546 | 0.015732 | 0.015936 | 0.016169 | 0.016447 | 0.016811 | 0.017245 | 0.01775 | 0.01828 | 0.018807
CD total |  | 0.062795 | 0.058559 | 0.055001 | 0.052019 | 0.049554 | 0.047698 | 0.046692 | 0.046384 | 0.04671 | 0.047685 | 0.049374 | 0.051845 | 0.055114 | 0.059118 | 0.063857 | 0.069325 | 0.075605 | 0.082775 | 0.090762 | 0.099507 | 0.10906 | 0.11947 | 0.1308 | 0.14303 | 0.15611 | 0.17001 | 0.18482 | 0.20063 | 0.21741 | 0.23508 | 0.25367 | 0.27324 | 0.29248 | 0.30661
CM horizontal Tail |  | 0.025781 | 0.025788 | 0.025796 | 0.025803 | 0.02581 | 0.025818 | 0.025825 | 0.025832 | 0.025839 | 0.025847 | 0.025854 | 0.026071 | 0.026482 | 0.026889 | 0.027292 | 0.027691 | 0.028086 | 0.028478 | 0.028866 | 0.029251 | 0.029632 | 0.03001 | 0.030384 | 0.030756 | 0.031127 | 0.031504 | 0.031898 | 0.032314 | 0.032787 | 0.033359 | 0.033979 | 0.034646 | 0.0353 | 0.035911
Xcg = 33.0 %
CM total |  | 0.30126 | 0.31682 | 0.33052 | 0.34232 | 0.35224 | 0.36032 | 0.36669 | 0.37132 | 0.37472 | 0.3776 | 0.37751 | 0.37638 | 0.37426 | 0.37115 | 0.36707 | 0.36205 | 0.35616 | 0.34949 | 0.34201 | 0.33375 | 0.32477 | 0.31509 | 0.30474 | 0.2938 | 0.28215 | 0.26902 | 0.2535 | 0.23486 | 0.20878 | 0.16954 | 0.12437 | 0.07332 | 0.02434 | -0.020561
Delta elevator = -20.0 deg
CL horizontal tail |  | -1.0085 | -0.96171 | -0.91494 | -0.86817 | -0.82141 | -0.77464 | -0.72788 | -0.68111 | -0.63479 | -0.58758 | -0.54081 | -0.49449 | -0.44862 | -0.4032 | -0.3582 | -0.31363 | -0.26948 | -0.22574 | -0.1824 | -0.13945 | -0.09688 | -0.05469 | -0.012855 | 0.028643 | 0.070056 | 0.11222 | 0.15613 | 0.20265 | 0.25547 | 0.31933 | 0.38853 | 0.46306 | 0.53608 | 0.60432
CL total |  | -0.15923 | -0.064485 | 0.030259 | 0.125 | 0.21975 | 0.31449 | 0.40923 | 0.50398 | 0.59864 | 0.69347 | 0.78821 | 0.88287 | 0.97744 | 1.0719 | 1.1663 | 1.2607 | 1.3549 | 1.4491 | 1.5432 | 1.6372 | 1.7311 | 1.8235 | 1.9104 | 1.9882 | 2.0544 | 2.1073 | 2.1465 | 2.1722 | 2.1862 | 2.1915 | 2.1898 | 2.185 | 2.1805 | 2.1815
CD horizontal tail |  | 0.017885 | 0.017732 | 0.017595 | 0.01747 | 0.017363 | 0.017264 | 0.017186 | 0.017118 | 0.017079 | 0.01705 | 0.017037 | 0.017038 | 0.01705 | 0.017078 | 0.017116 | 0.017178 | 0.017251 | 0.01734 | 0.017436 | 0.017547 | 0.017664 | 0.017797 | 0.017938 | 0.018096 | 0.018266 | 0.018452 | 0.018656 | 0.018889 | 0.019167 | 0.019531 | 0.019965 | 0.02047 | 0.021 | 0.021527
CD total |  | 0.063314 | 0.059078 | 0.05552 | 0.052538 | 0.050073 | 0.048217 | 0.047211 | 0.046903 | 0.047228 | 0.048203 | 0.049893 | 0.052363 | 0.055633 | 0.059637 | 0.064376 | 0.069844 | 0.076124 | 0.083294 | 0.091281 | 0.10003 | 0.10958 | 0.11998 | 0.13132 | 0.14355 | 0.15663 | 0.17053 | 0.18534 | 0.20115 | 0.21793 | 0.23559 | 0.25419 | 0.27376 | 0.293 | 0.30713
CM horizontal Tail |  | 0.040465 | 0.040473 | 0.04048 | 0.040487 | 0.040495 | 0.040502 | 0.040509 | 0.040516 | 0.040524 | 0.040531 | 0.040538 | 0.040756 | 0.041166 | 0.041573 | 0.041976 | 0.042375 | 0.042771 | 0.043162 | 0.04355 | 0.043935 | 0.044316 | 0.044694 | 0.045069 | 0.04544 | 0.045811 | 0.046189 | 0.046582 | 0.046998 | 0.047471 | 0.048043 | 0.048663 | 0.04933 | 0.049984 | 0.050595
Xcg = 33.0 %
CM total |  | 0.3298 | 0.34554 | 0.3594 | 0.37137 | 0.38144 | 0.38967 | 0.39618 | 0.40093 | 0.40446 | 0.40745 | 0.40748 | 0.40645 | 0.40443 | 0.40141 | 0.39741 | 0.39247 | 0.38665 | 0.38004 | 0.37262 | 0.3644 | 0.35546 | 0.34582 | 0.33549 | 0.32457 | 0.31293 | 0.2998 | 0.28428 | 0.26562 | 0.23952 | 0.20026 | 0.15505 | 0.10397 | 0.05494 | 0.0099758
Delta elevator = -25.0 deg
CL horizontal tail |  | -1.0418 | -0.99505 | -0.94829 | -0.90152 | -0.85475 | -0.80799 | -0.76122 | -0.71446 | -0.66814 | -0.62092 | -0.57416 | -0.52784 | -0.48197 | -0.43654 | -0.39155 | -0.34697 | -0.30282 | -0.25909 | -0.21575 | -0.17279 | -0.13023 | -0.088035 | -0.046201 | -0.0047028 | 0.03671 | 0.078878 | 0.12279 | 0.1693 | 0.22212 | 0.28599 | 0.35518 | 0.42972 | 0.50273 | 0.57109
CL total |  | -0.16559 | -0.070845 | 0.023898 | 0.11864 | 0.21339 | 0.30813 | 0.40287 | 0.49762 | 0.59228 | 0.6871 | 0.78185 | 0.87651 | 0.97108 | 1.0656 | 1.16 | 1.2543 | 1.3485 | 1.4427 | 1.5368 | 1.6308 | 1.7248 | 1.8172 | 1.9041 | 1.9819 | 2.048 | 2.101 | 2.1401 | 2.1659 | 2.1799 | 2.1851 | 2.1834 | 2.1786 | 2.1741 | 2.1751
CD horizontal tail |  | 0.021385 | 0.021232 | 0.021095 | 0.02097 | 0.020863 | 0.020764 | 0.020686 | 0.020618 | 0.020579 | 0.02055 | 0.020537 | 0.020538 | 0.02055 | 0.020578 | 0.020616 | 0.020678 | 0.020751 | 0.02084 | 0.020936 | 0.021047 | 0.021164 | 0.021297 | 0.021438 | 0.021596 | 0.021766 | 0.021952 | 0.022156 | 0.022389 | 0.022667 | 0.023031 | 0.023465 | 0.02397 | 0.0245 | 0.025027
CD total |  | 0.063982 | 0.059745 | 0.056187 | 0.053206 | 0.05074 | 0.048884 | 0.047878 | 0.04757 | 0.047896 | 0.048871 | 0.050561 | 0.053031 | 0.0563 | 0.060305 | 0.065044 | 0.070512 | 0.076791 | 0.083962 | 0.091948 | 0.10069 | 0.11025 | 0.12065 | 0.13199 | 0.14422 | 0.15729 | 0.17119 | 0.18601 | 0.20181 | 0.21859 | 0.23626 | 0.25485 | 0.27443 | 0.29367 | 0.3078
CM horizontal Tail |  | 0.055945 | 0.055952 | 0.05596 | 0.055967 | 0.055974 | 0.055981 | 0.055989 | 0.055996 | 0.056003 | 0.056011 | 0.056018 | 0.056235 | 0.056646 | 0.057053 | 0.057456 | 0.057855 | 0.05825 | 0.058642 | 0.05903 | 0.059415 | 0.059796 | 0.060174 | 0.060548 | 0.06092 | 0.061291 | 0.061668 | 0.062062 | 0.062478 | 0.062951 | 0.063523 | 0.064143 | 0.06481 | 0.065464 | 0.066075
Xcg = 33.0 %
CM total |  | 0.37015 | 0.38615 | 0.40026 | 0.41246 | 0.42276 | 0.43121 | 0.43793 | 0.44289 | 0.44661 | 0.44978 | 0.44997 | 0.4491 | 0.44723 | 0.44435 | 0.44048 | 0.43565 | 0.42994 | 0.42343 | 0.41609 | 0.40796 | 0.39908 | 0.38949 | 0.37921 | 0.36832 | 0.35671 | 0.34359 | 0.32807 | 0.30941 | 0.28329 | 0.244 | 0.19876 | 0.14762 | 0.098538 | 0.053352

## LONGITUDINAL STABILITY AND CONT
Description | Unit | Value
Alpha body | deg | -10 | -9.0909 | -8.1818 | -7.2727 | -6.3636 | -5.4545 | -4.5455 | -3.6364 | -2.7273 | -1.8182 | -0.90909 | -1.1102e-15 | 0.90909 | 1.8182 | 2.7273 | 3.6364 | 4.5455 | 5.4545 | 6.3636 | 7.2727 | 8.1818 | 9.0909 | 10 | 10.9091 | 11.8182 | 12.7273 | 13.6364 | 14.5455 | 15.4545 | 16.3636 | 17.2727 | 18.1818 | 19.0909 | 20
Xcg = 33.0 %
CL_h equilibrium |  | -0.42912 | -0.401 | -0.37353 | -0.34674 | -0.32067 | -0.29528 | -0.27053 | -0.24646 | -0.22309 | -0.19856 | -0.17629 | -0.1547 | -0.13379 | -0.11359 | -0.094108 | -0.075342 | -0.05727 | -0.039872 | -0.023172 | -0.0071924 | 0.0080822 | 0.022655 | 0.036574 | 0.04993 | 0.062873 | 0.075602
CL_total equilibrium |  | -0.048722 | 0.042464 | 0.13353 | 0.22446 | 0.31526 | 0.40592 | 0.49647 | 0.58688 | 0.67716 | 0.76767 | 0.85774 | 0.94768 | 1.0375 | 1.1272 | 1.2167 | 1.3061 | 1.3954 | 1.4845 | 1.5735 | 1.6624 | 1.7511 | 1.8383 | 1.9199 | 1.9923 | 2.053 | 2.1003
CD_h equilibrium |  | 0.011725 | 0.011572 | 0.011435 | 0.01131 | 0.011203 | 0.011104 | 0.01103 | 0.011028 | 0.011055 | 0.011091 | 0.011148 | 0.011221 | 0.01138 | 0.011555 | 0.011742 | 0.011954 | 0.012217 | 0.012554 | 0.0129 | 0.013265 | 0.013686 | 0.014243 | 0.014812 | 0.015483 | 0.019398 | 0.021952
CD_total equilibrium |  | 0.062139 | 0.057903 | 0.054345 | 0.051363 | 0.048898 | 0.047042 | 0.046037 | 0.045741 | 0.046079 | 0.047067 | 0.04877 | 0.051254 | 0.054551 | 0.058584 | 0.063351 | 0.068848 | 0.075164 | 0.082381 | 0.090416 | 0.099209 | 0.10882 | 0.11931 | 0.13072 | 0.14305 | 0.15684 | 0.17119
delta_e equilibrium | deg | 1.712 | 1.1884 | 0.64678 | 0.085999 | -0.49481 | -1.0951 | -1.713 | -2.3508 | -2.9959 | -3.6333 | -4.3216 | -5.0168 | -5.7249 | -6.4403 | -7.1638 | -7.8957 | -8.6561 | -9.4541 | -10.2613 | -11.0786 | -11.9593 | -12.9837 | -14.0191 | -15.2055 | -21.7379 | -25
Neutral_point |  | 0.21063 | 0.22006 | 0.23906 | 0.25818 | 0.27703 | 0.29499 | 0.31251 | 0.32731 | 0.3354 | 0.35319 | 0.37384 | 0.38356 | 0.39304 | 0.40248 | 0.41161 | 0.42013 | 0.42785 | 0.43523 | 0.44261 | 0.44957 | 0.45711 | 0.46902 | 0.48897 | 0.52232 | 0.58766 | 0.72946
Static_Stability_Margin |  | 0.11937 | 0.10994 | 0.090943 | 0.071825 | 0.052968 | 0.035009 | 0.017492 | 0.0026894 | -0.005396 | -0.023188 | -0.043842 | -0.05356 | -0.063044 | -0.072475 | -0.081606 | -0.09013 | -0.097848 | -0.10523 | -0.11261 | -0.11957 | -0.12711 | -0.13902 | -0.15897 | -0.19232 | -0.25766 | -0.39946
Efficiency |  | -0.78408 | 0.73337 | 2.457 | 4.3701 | 6.4473 | 8.629 | 10.7842 | 12.8305 | 14.6956 | 16.3102 | 17.5875 | 18.4899 | 19.0187 | 19.2404 | 19.2058 | 18.971 | 18.5645 | 18.0201 | 17.4033 | 16.7566 | 16.0917 | 15.4082 | 14.6864 | 13.9271 | 13.0896 | 12.2688
Maximum efficiency |  | 19.2404

## DIRECTIONAL STABILITY AND CONTR
Description | Unit | Value
Beta | deg | 0 | 1.5 | 3 | 4.5 | 6 | 7.5 | 9 | 10.5 | 12 | 13.5 | 15 | 16.5 | 18 | 19.5 | 21 | 22.5 | 24 | 25.5 | 27 | 28.5 | 30
Xcg = 33.0 %
CN_beta_vertical_tail | 1/deg | 0.0055666
CN_beta_fuselage | 1/deg | -0.0014053
CN_beta_wing | 1/deg | 6.5962e-06
CN_beta_total | 1/deg | 0.0041679
Delta_rudder | deg | 5 | 10 | 15 | 20 | 25
CN_delta_rudder | 1/deg | 0.0036973 | 0.0036054 | 0.0033134 | 0.0026152 | 0.0022305
CN_vertical_tail |  | 0 | 0.0083499 | 0.0167 | 0.02505 | 0.0334 | 0.041749 | 0.050099 | 0.058449 | 0.066802 | 0.075038 | 0.082889 | 0.090076 | 0.096326 | 0.10136 | 0.1049 | 0.10668 | 0.10642 | 0.10383 | 0.09865 | 0.090599 | 0.0794
CN_fuselage |  | -0.00033192 | -0.0024347 | -0.004452 | -0.006384 | -0.0082307 | -0.0099919 | -0.011668 | -0.013258 | -0.014763 | -0.016183 | -0.017518 | -0.018767 | -0.01993 | -0.021009 | -0.022002 | -0.022909 | -0.023731 | -0.024468 | -0.02512 | -0.025686 | -0.026166
CN_wing |  | 0 | 9.8944e-06 | 1.9789e-05 | 2.9683e-05 | 3.9577e-05 | 4.9472e-05 | 5.9366e-05 | 6.9261e-05 | 7.9155e-05 | 8.9049e-05 | 9.8944e-05 | 0.00010884 | 0.00011873 | 0.00012863 | 0.00013852 | 0.00014842 | 0.00015831 | 0.0001682 | 0.0001781 | 0.00018799 | 0.00019789
CN_total |  | -0.00033192 | 0.0059251 | 0.012268 | 0.018695 | 0.025208 | 0.031807 | 0.038491 | 0.04526 | 0.052117 | 0.058944 | 0.06547 | 0.071419 | 0.076514 | 0.08048 | 0.083041 | 0.08392 | 0.082842 | 0.07953 | 0.073709 | 0.065101 | 0.053432
CN at delta rudder = 5.0 deg |  | -0.019249 | -0.010899 | -0.0025491 | 0.0058008 | 0.014151 | 0.022501 | 0.03085 | 0.0392 | 0.047553 | 0.05579 | 0.06364 | 0.070828 | 0.077077 | 0.082111 | 0.085655 | 0.087432 | 0.087166 | 0.084581 | 0.079401 | 0.07135 | 0.060152
CN at delta rudder = 10.0 deg |  | -0.037541 | -0.029191 | -0.020841 | -0.012491 | -0.0041414 | 0.0042084 | 0.012558 | 0.020908 | 0.029261 | 0.037497 | 0.045348 | 0.052535 | 0.058785 | 0.063819 | 0.067363 | 0.06914 | 0.068874 | 0.066289 | 0.061109 | 0.053058 | 0.041859
CN at delta rudder = 15.0 deg |  | -0.051751 | -0.043401 | -0.035051 | -0.026701 | -0.018351 | -0.010002 | -0.0016517 | 0.0066982 | 0.015051 | 0.023287 | 0.031138 | 0.038325 | 0.044575 | 0.049609 | 0.053153 | 0.05493 | 0.054664 | 0.052079 | 0.046899 | 0.038848 | 0.027649
CN at delta rudder = 20.0 deg |  | -0.054461 | -0.046111 | -0.037761 | -0.029411 | -0.021062 | -0.012712 | -0.0043619 | 0.003988 | 0.012341 | 0.020577 | 0.028428 | 0.035615 | 0.041865 | 0.046899 | 0.050443 | 0.05222 | 0.051954 | 0.049369 | 0.044189 | 0.036138 | 0.024939
CN at delta rudder = 25.0 deg |  | -0.058061 | -0.049712 | -0.041362 | -0.033012 | -0.024662 | -0.016312 | -0.0079621 | 0.00038776 | 0.0087404 | 0.016977 | 0.024827 | 0.032015 | 0.038264 | 0.043299 | 0.046843 | 0.04862 | 0.048354 | 0.045769 | 0.040589 | 0.032538 | 0.021339
Delta_rudder equilibrium | deg | 3.4667 | 6.7534 | 9.3047 | 9.7849 | 10.4452
Beta equilibrium | deg | 5 | 10 | 15 | 20 | 25