## GLOBAL RESULTS
Description | Unit | Value
Reference Range | nmi | 1598.272
Material density | kg/m³ | 2711
Single passenger Mass | kg | 99
Maximum Take-Off Mass | kg | 51452.9413
Take-Off Mass | kg | 51452.9413
Maximum Landing Mass | kg | 46307.6472
Maximum Passengers Mass | kg | 12870
Fuel Mass | kg | 11959.0667
Crew Mass | kg | 459.0873
Maximum Zero Fuel Mass | kg | 39493.8747
Zero Fuel Mass | kg | 39493.8747
Operating Empty Mass | kg | 26623.8747
Empty Mass | kg | 25894.7874
Manufacturer Empty Mass | kg | 25044.5774
Operating Item Mass | kg | 1120.21
Trapped Fuel Oil Mass | kg | 270
Maximum Take-Off Weight | N | 504580.9872
Take-Off Weight | N | 504580.9872
Maximum Landing Weight | N | 454122.8885
Maximum Passengers Weight | N | 126211.5855
Fuel Weight | N | 117278.3813
Crew Weight | N | 4502.1084
Maximum Zero Fuel Weight | N | 387302.606
Zero Fuel Weight | N | 387302.606
Operating Empty Weight | N | 261091.0205
Empty Weight | N | 253941.1166
Manufacturer Empty Weight | N | 245603.4047
Operating Item Weight | N | 10985.5074
Trapped Fuel Oil Weight | N | 2647.7955

## FUSELAGE
Description | Unit | Value | Percent Error
Reference Mass | kg | 5004.7
Mass Correction Factor |  | 1
WEIGHT ESTIMATION METHODS COMPARISON
JENKINSON | Kg | 8026 | 60.3693
NICOLAI_1984 | Kg | 5710 | 14.0928
RAYMER | Kg | 5671 | 13.3135
ROSKAM | Kg | 5985 | 19.5876
SADRAY | Kg | 5745 | 14.7921
TORENBEEK_2013 | Kg | 7277 | 45.4033
Estimated Mass | kg | 6402.3333 | 27.9264

## WING
Description | Unit | Value | Percent Error
Reference Mass | kg | 3209.1
Composite Correction Factor |  | 0.85
Mass Correction Factor |  | 1
WEIGHT ESTIMATION METHODS COMPARISON
KROO | Kg | 5078 | 58.2375
RAYMER | Kg | 4036 | 25.7673
ROSKAM | Kg | 5097 | 58.8296
SADRAY | Kg | 5208 | 62.2885
TORENBEEK_1982 | Kg | 5224 | 62.7871
TORENBEEK_2013 | Kg | 4676 | 45.7106
Estimated Mass | kg | 4188.4286 | 30.5172

## HORIZONTAL TAIL
Description | Unit | Value | Percent Error
Reference Mass | kg | 548.3
Composite Correction Factor |  | 0.83
Mass Correction Factor |  | 1
WEIGHT ESTIMATION METHODS COMPARISON
JENKINSON | Kg | 729 | 32.9564
KROO | Kg | 235 | -57.1403
RAYMER | Kg | 440 | -19.752
Estimated Mass | kg | 468 | -14.6453

## VERTICAL TAIL
Description | Unit | Value | Percent Error
Reference Mass | kg | 452.7
Composite Correction Factor |  | 0.83
Mass Correction Factor |  | 1
WEIGHT ESTIMATION METHODS COMPARISON
JENKINSON | Kg | 539 | 19.0634
KROO | Kg | 404 | -10.7577
Estimated Mass | kg | 471.5 | 4.1529

## NACELLES
Description | Unit | Value | Percent Error
Total Reference Mass | kg | 1306.8
Total mass estimated | kg | 848.6667 | -78.3525
WEIGHT ESTIMATION METHODS COMPARISON FOR EACH NACELLE
NACELLE 1
Reference Mass | kg
JENKINSON | Kg | 392 | -40.0061
TORENBEEK_1976 | Kg | 558 | -14.6006
TORENBEEK_1982 | Kg | 323 | -50.5663
Estimated Mass | kg | 424.3333
NACELLE 2
Reference Mass | kg
JENKINSON | Kg | 392 | -40.0061
TORENBEEK_1976 | Kg | 558 | -14.6006
TORENBEEK_1982 | Kg | 323 | -50.5663
Estimated Mass | kg | 424.3333

## POWER PLANT
Description | Unit | Value
Total Dry Mass | kg | 2700
Total mass estimated | kg | 4050
WEIGHT ESTIMATION METHODS COMPARISON FOR EACH ENGINE
ENGINE 1
Dry Mass | kg | 1350
Total Mass | kg | 2025
ENGINE 2
Dry Mass | kg | 1350
Total Mass | kg | 2025

## LANDING GEARS
Description | Unit | Value | Percent Error
Reference Mass | kg | 2233.1
WEIGHT ESTIMATION METHODS COMPARISON
ROSKAM | kg | 1499 | -32.8736
STANFORD | kg | 2055 | -7.9755
TORENBEEK_1982 | kg | 2336 | 4.6079
TORENBEEK_2013 | kg | 2024 | -9.3637
Estimated Mass | kg | 1978.5 | -11.4012

## SYSTEMS
Description | Unit | Value | Percent Error
Reference Mass | kg | 1822.772
WEIGHT ESTIMATION METHODS COMPARISON
TORENBEEK_2013 | kg | 4286 | 135.1364
Estimated Mass | kg | 4286.1488 | 135.1445