## GLOBAL RESULTS
Description | Unit | Value
Reference Range | nmi | 1598.272
Material density | kg/m³ | 2711
Single passenger Mass | kg | 99
Maximum Take-Off Mass | kg | 24456.7345
Take-Off Mass | kg | 23418.2535
Maximum Landing Mass | kg | 21432.8282
Maximum Passengers Mass | kg | 7128
Fuel Mass | kg | 4954.4918
Crew Mass | kg | 229.5436
Maximum Zero Fuel Mass | kg | 18859.7618
Zero Fuel Mass | kg | 18463.7618
Operating Empty Mass | kg | 11731.7618
Empty Mass | kg | 10502.2181
Manufacturer Empty Mass | kg | 10916.2621
Operating Item Mass | kg | 585.956
Trapped Fuel Oil Mass | kg | 1000
Maximum Take-Off Weight | N | 239838.6352
Take-Off Weight | N | 229654.616
Maximum Landing Weight | N | 210184.2445
Maximum Passengers Weight | N | 69901.8012
Fuel Weight | N | 48586.9668
Crew Weight | N | 2251.0542
Maximum Zero Fuel Weight | N | 184951.0826
Zero Fuel Weight | N | 181067.6492
Operating Empty Weight | N | 115049.2814
Empty Weight | N | 102991.5772
Manufacturer Empty Weight | N | 107051.9618
Operating Item Weight | N | 5746.2654
Trapped Fuel Oil Weight | N | 9806.65

## FUSELAGE
Description | Unit | Value | Percent Error
Reference Mass | kg | 3000
Mass Correction Factor |  | 1
WEIGHT ESTIMATION METHODS COMPARISON
JENKINSON | Kg | 1092 | -63.6
NICOLAI_1984 | Kg | 1376 | -54.1333
RAYMER | Kg | 2997 | -0.1
ROSKAM | Kg | 1160 | -61.3333
SADRAY | Kg | 2491 | -16.9667
TORENBEEK_2013 | Kg | 3698 | 23.2667
Estimated Mass | kg | 2135.6667 | -28.8111

## WING
Description | Unit | Value | Percent Error
Reference Mass | kg | 2000
Composite Correction Factor |  | 0
Mass Correction Factor |  | 1
WEIGHT ESTIMATION METHODS COMPARISON
KROO | Kg | 2362 | 18.1
RAYMER | Kg | 1775 | -11.25
ROSKAM | Kg | 1072 | -46.4
SADRAY | Kg | 2299 | 14.95
TORENBEEK_1982 | Kg | 2383 | 19.15
TORENBEEK_2013 | Kg | 2197 | 9.85
Estimated Mass | kg | 1726.8571 | -13.6571

## HORIZONTAL TAIL
Description | Unit | Value | Percent Error
Reference Mass | kg | 600
Composite Correction Factor |  | 0
Mass Correction Factor |  | 1
WEIGHT ESTIMATION METHODS COMPARISON
JENKINSON | Kg | 258 | -57
KROO | Kg | 149 | -75.1667
RAYMER | Kg | 132 | -78
Estimated Mass | kg | 179.6667 | -70.0556

## VERTICAL TAIL
Description | Unit | Value | Percent Error
Reference Mass | kg | 400
Composite Correction Factor |  | 0
Mass Correction Factor |  | 1
WEIGHT ESTIMATION METHODS COMPARISON
JENKINSON | Kg | 330 | -17.5
KROO | Kg | 227 | -43.25
Estimated Mass | kg | 278.5 | -30.375

## NACELLES
Description | Unit | Value | Percent Error
Total Reference Mass | kg | 900
Total mass estimated | kg | 452 | -83.2593
WEIGHT ESTIMATION METHODS COMPARISON FOR EACH NACELLE
NACELLE 1
Reference Mass | kg
JENKINSON | Kg | 235 | -47.7778
TORENBEEK_1976 | Kg | 249 | -44.6667
TORENBEEK_1982 | Kg | 194 | -56.8889
Estimated Mass | kg | 226
NACELLE 2
Reference Mass | kg
JENKINSON | Kg | 235 | -47.7778
TORENBEEK_1976 | Kg | 249 | -44.6667
TORENBEEK_1982 | Kg | 194 | -56.8889
Estimated Mass | kg | 226

## POWER PLANT
Description | Unit | Value
Total Dry Mass | kg | 965.2446
Total mass estimated | kg | 1447.8668
WEIGHT ESTIMATION METHODS COMPARISON FOR EACH ENGINE
ENGINE 1
Dry Mass | kg | 482.6223
Total Mass | kg | 723.9334
ENGINE 2
Dry Mass | kg | 482.6223
Total Mass | kg | 723.9334

## LANDING GEARS
Description | Unit | Value | Percent Error
Reference Mass | kg | 500
WEIGHT ESTIMATION METHODS COMPARISON
ROSKAM | kg | 808 | 61.6
STANFORD | kg | 985 | 97
TORENBEEK_1982 | kg | 1115 | 123
TORENBEEK_2013 | kg | 959 | 91.8
Estimated Mass | kg | 966.75 | 93.35

## SYSTEMS
Description | Unit | Value | Percent Error
Reference Mass | kg | 2000
WEIGHT ESTIMATION METHODS COMPARISON
TORENBEEK_2013 | kg | 2477 | 23.85
Estimated Mass | kg | 2476.9548 | 23.8477