## MISSION PROFILE
Description | Unit | Value
Mission distance | nmi | 1600
Total mission distance (plus reserves) | nmi | 1700
Block time | min | 220.3315
Total mission duration | min | 268.6432
Aircraft mass at mission start | kg | 60414.8923
Aircraft mass at mission end | kg | 50967.7065
Initial fuel mass for the assigned mission | kg | 9838.8923
Block fuel | kg | 7885.3106
Total fuel used | kg | 9346.9477
Fuel reserve | % | 5
Design passengers number |  | 130
Passengers number for this mission |  | 130
Take-off range | nmi | 0.59315
Climb range | nmi | 160.9588
Cruise range | nmi | 1325.0407
First descent range | nmi | 112.8426
Second climb range | nmi | 22.0967
Alternate cruise range | nmi | 28.2644
Second descent range | nmi | 45.3973
Holding range | nmi | -1.1369e-13
Third descent range | nmi | 4.2415
Landing range | nmi | 0.56477
Altitude at take-off ending | ft | 35
Altitude at climb ending | ft | 30000
Altitude at cruise ending | ft | 30000
Altitude at first descent ending | ft | 1500
Altitude at second climb ending | ft | 15000
Altitude at alternate cruise ending | ft | 15000
Altitude at second descent ending | ft | 1500
Altitude at holding ending | ft | 1500
Altitude at third descent ending | ft | 50
Altitude at landing ending | ft | 0
Take-off duration | min | 0.45961
Climb duration | min | 27.5949
Cruise duration | min | 172.9227
First descent duration | min | 19
Second climb duration | min | 4.6676
Alternate cruise duration | min | 3.6775
Second descent duration | min | 9
Holding duration | min | 30
Third descent duration | min | 0.96667
Landing duration | min | 0.35427
Take-off used fuel | kg | 42.6076
Climb used fuel | kg | 1251.9205
Cruise used fuel | kg | 6366.6986
First descent used fuel | kg | 224.0839
Second Climb used fuel | kg | 280.6168
Alternate cruise used fuel | kg | 197.8491
Second descent used fuel | kg | 74.1137
Holding used fuel | kg | 903.3357
Third descent used fuel | kg | 5.7218
Landing used fuel | kg | -9.0949e-13
Aircraft weight at take-off start | kg | 60272.0466
Aircraft weight at climb start | kg | 59020.1261
Aircraft weight at cruise start | kg | 52653.4275
Aircraft weight at first descent start | kg | 52429.3435
Aircraft weight at second climb start | kg | 52148.7267
Aircraft weight at alternate cruise start | kg | 51950.8777
Aircraft weight at second descent start | kg | 51876.764
Aircraft weight at holding start | kg | 50973.4282
Aircraft weight at third descnet start | kg | 50967.7065
Aircraft weight at landing start | kg | 50967.7065
TAKE-OFF
Speed (TAS) at take-off start | kn | 0.00062057
Speed (TAS) at take-off ending | kn | 143.2956
Speed (CAS) at take-off start | kn | 0.00062025
Speed (CAS) at take-off ending | kn | 143.2222
Mach at take-off start |  | 9.3815e-07
Mach at take-off ending |  | 0.21666
CL at take-off start |  | 1.4143
CL at take-off ending |  | 2.126
CD at take-off start |  | 0.076443
CD at take-off ending |  | 0.12742
Efficiency at take-off start |  | 18.5013
Efficiency at take-off ending |  | 16.6851
Thrust at take-off start | lbf | 46611.9557
Thrust at take-off ending | lbf | 37608.0196
Drag at take-off start | lbf | 1.1449e-07
Drag at take-off ending | lbf | 8400.9878
Rate of climb at take-off start | ft/min | 0
Rate of climb at take-off ending | ft/min | 1702.9221
Climb angle at take-off start | deg | 0
Climb angle at take-off ending | deg | 6.7393
Fuel flow at take-off start | lb/hr | 11593.6562
Fuel flow at take-off ending | lb/hr | 12611.4646
SFC at take-off start | lb/(lb*hr) | 0.24873
SFC at take-off ending | lb/(lb*hr) | 0.33534
CLIMB
Speed (TAS) at climb start | kn | 250.1281
Speed (TAS) at climb ending | kn | 408.3971
Speed (CAS) at climb start | kn | 250
Speed (CAS) at climb ending | kn | 250
Mach at climb start |  | 0.37813
Mach at climb ending |  | 0.69287
CL at climb start |  | 0.51604
CL at climb ending |  | 0.50584
CD at climb start |  | 0.033623
CD at climb ending |  | 0.03316
Efficiency at climb start |  | 15.3479
Efficiency at climb ending |  | 15.2544
Thrust at climb start | lbf | 24545.3959
Thrust at climb ending | lbf | 10999.9616
Drag at climb start | lbf | 8652.3874
Drag at climb ending | lbf | 9465.1698
Rate of climb at climb start | ft/min | 3027.8339
Rate of climb at climb ending | ft/min | 377.9792
Climb angle at climb start | deg | 6.8656
Climb angle at climb ending | deg | 0.52365
Fuel flow at climb start | lb/hr | 9736.2415
Fuel flow at climb ending | lb/hr | 4689.162
SFC at climb start | lb/(lb*hr) | 0.39666
SFC at climb ending | lb/(lb*hr) | 0.42629
CRUISE
Speed (TAS) at cruise start | kn | 459.7571
Speed (TAS) at cruise ending | kn | 459.7571
Speed (CAS) at cruise start | kn | 459.7571
Speed (CAS) at cruise ending | kn | 459.7571
Mach at cruise start |  | 0.78
Mach at cruise ending |  | 0.78
CL at cruise start |  | 0.39913
CL at cruise ending |  | 0.33335
CD at cruise start |  | 0.026928
CD at cruise ending |  | 0.025185
Efficiency at cruise start |  | 14.822
Efficiency at cruise ending |  | 13.236
Thrust at cruise start | lbf | 8778.6299
Thrust at cruise ending | lbf | 8210.323
Drag at cruise start | lbf | 8778.6299
Drag at cruise ending | lbf | 8210.323
Rate of climb at cruise start | ft/min | 0
Rate of climb at cruise ending | ft/min | 0
Climb angle at cruise start | deg | 0
Climb angle at cruise ending | deg | 0
Fuel flow at cruise start | lb/hr | 5008.211
Fuel flow at cruise ending | lb/hr | 4683.9917
SFC at cruise start | lb/(lb*hr) | 0.5705
SFC at cruise ending | lb/(lb*hr) | 0.5705
FIRST DESCENT
Speed (TAS) at first descent start | kn | 424.7329
Speed (TAS) at first descent ending | kn | 296.1048
Speed (CAS) at first descent start | kn | 260
Speed (CAS) at first descent ending | kn | 260
Mach at first descent start |  | 0.72058
Mach at first descent ending |  | 0.44997
CL at first descent start |  | 0.41697
CL at first descent ending |  | 0.41356
CD at first descent start |  | 0.029681
CD at first descent ending |  | 0.029553
Efficiency at first descent start |  | 14.0484
Efficiency at first descent ending |  | 13.9937
Thrust at first descent start | lbf | 4140.6401
Thrust at first descent ending | lbf | 2596.556
Drag at first descent start | lbf | 8257.9132
Drag at first descent ending | lbf | 8222.4111
Rate of climb at first descent start | ft/min | -1525.5958
Rate of climb at first descent ending | ft/min | -1464.309
Climb angle at first descent start | deg | 1.9985
Climb angle at first descent ending | deg | 2.8673
Fuel flow at first descent start | lb/hr | 2032.7825
Fuel flow at first descent ending | lb/hr | 1051.2352
SFC at first descent start | lb/(lb*hr) | 0.49093
SFC at first descent ending | lb/(lb*hr) | 0.40486
SECOND CLIMB
Speed (TAS) at second climb start | kn | 250.183
Speed (TAS) at second climb ending | kn | 408.3971
Speed (CAS) at second climb start | kn | 250
Speed (CAS) at second climb ending | kn | 250
Mach at second climb start |  | 0.38018
Mach at second climb ending |  | 0.65191
CL at second climb start |  | 0.44869
CL at second climb ending |  | 0.44694
CD at second climb start |  | 0.030869
CD at second climb ending |  | 0.030803
Efficiency at second climb start |  | 14.5355
Efficiency at second climb ending |  | 14.5097
Thrust at second climb start | lbf | 23870.8889
Thrust at second climb ending | lbf | 17683.0416
Drag at second climb start | lbf | 7790.679
Drag at second climb ending | lbf | 7135.6818
Rate of climb at second climb start | ft/min | 3521.4863
Rate of climb at second climb ending | ft/min | 1173.733
Climb angle at second climb start | deg | 1.6264
Climb angle at second climb ending | deg | 0
Fuel flow at second climb start | lb/hr | 9413.4498
Fuel flow at second climb ending | lb/hr | 6839.3878
SFC at second climb start | lb/(lb*hr) | 0.39435
SFC at second climb ending | lb/(lb*hr) | 0.38678
ALTERNATE CRUISE
Speed (TAS) at alternate cruise start | kn | 461.1495
Speed (TAS) at alternate cruise ending | kn | 461.1495
Speed (CAS) at alternate cruise start | kn | 365.8688
Speed (CAS) at alternate cruise ending | kn | 365.8688
Mach at alternate cruise start |  | 0.73611
Mach at alternate cruise ending |  | 0.73611
CL at alternate cruise start |  | 0.20868
CL at alternate cruise ending |  | 0.20749
CD at alternate cruise start |  | 0.022649
CD at alternate cruise ending |  | 0.022632
Efficiency at alternate cruise start |  | 9.2137
Efficiency at alternate cruise ending |  | 9.1683
Thrust at alternate cruise start | lbf | 12477.9272
Thrust at alternate cruise ending | lbf | 12468.4338
Drag at alternate cruise start | lbf | 12477.9272
Drag at alternate cruise ending | lbf | 12468.4338
Rate of climb at alternate cruise start | ft/min | 0
Rate of climb at alternate cruise ending | ft/min | 0
Climb angle at alternate cruise start | deg | 0
Climb angle at alternate cruise ending | deg | 0
Fuel flow at alternate cruise start | lb/hr | 7118.6612
Fuel flow at alternate cruise ending | lb/hr | 7113.2452
SFC at alternate cruise start | lb/(lb*hr) | 0.5705
SFC at alternate cruise ending | lb/(lb*hr) | 0.5705
SECOND DESCENT
Speed (TAS) at second descent start | kn | 327.71
Speed (TAS) at second descent ending | kn | 279.5587
Speed (CAS) at second descent start | kn | 260
Speed (CAS) at second descent ending | kn | 260
Mach at second descent start |  | 0.52311
Mach at second descent ending |  | 0.42482
CL at second descent start |  | 0.41124
CL at second descent ending |  | 0.41008
CD at second descent start |  | 0.029466
CD at second descent ending |  | 0.029423
Efficiency at second descent start |  | 13.9561
Efficiency at second descent ending |  | 13.9374
Thrust at second descent start | lbf | 2907.2239
Thrust at second descent ending | lbf | 2002.334
Drag at second descent start | lbf | 8198.1886
Drag at second descent ending | lbf | 8186.1893
Rate of climb at second descent start | ft/min | -1533.1059
Rate of climb at second descent ending | ft/min | -1532.2581
Climb angle at second descent start | deg | 2.5906
Climb angle at second descent ending | deg | 3.0372
Fuel flow at second descent start | lb/hr | 1293.0453
Fuel flow at second descent ending | lb/hr | 777.9502
SFC at second descent start | lb/(lb*hr) | 0.44477
SFC at second descent ending | lb/(lb*hr) | 0.38852
HOLDING
Speed (TAS) at holding start | kn | 198.1747
Speed (TAS) at holding ending | kn | 198.1747
Speed (CAS) at holding start | kn | 193.8512
Speed (CAS) at holding ending | kn | 193.8512
Mach at holding start |  | 0.30115
Mach at holding ending |  | 0.30115
CL at holding start |  | 0.73948
CL at holding ending |  | 0.72002
CD at holding start |  | 0.045637
CD at holding ending |  | 0.044447
Efficiency at holding start |  | 16.2035
Efficiency at holding ending |  | 16.1997
Thrust at holding start | lbf | 7058.2821
Thrust at holding ending | lbf | 6874.1785
Drag at holding start | lbf | 7058.2821
Drag at holding ending | lbf | 6874.1785
Rate of climb at holding start | ft/min | 0
Rate of climb at holding ending | ft/min | 0
Climb angle at holding start | deg | 0
Climb angle at holding ending | deg | 0
Fuel flow at holding start | lb/hr | 4026.752
Fuel flow at holding ending | lb/hr | 3921.7209
SFC at holding start | lb/(lb*hr) | 0.5705
SFC at holding ending | lb/(lb*hr) | 0.5705
THIRD DESCENT
Speed (TAS) at third descent start | kn | 265.7989
Speed (TAS) at third descent ending | kn | 261.5761
Speed (CAS) at third descent start | kn | 260
Speed (CAS) at third descent ending | kn | 260
Mach at third descent start |  | 0.40391
Mach at third descent ending |  | 0.39551
CL at third descent start |  | 0.40328
CL at third descent ending |  | 0.4032
CD at third descent start |  | 0.029169
CD at third descent ending |  | 0.029165
Efficiency at third descent start |  | 13.826
Efficiency at third descent ending |  | 13.8245
Thrust at third descent start | lbf | 2057.9972
Thrust at third descent ending | lbf | 1981.4605
Drag at third descent start | lbf | 8115.3578
Drag at third descent ending | lbf | 8114.4297
Rate of climb at third descent start | ft/min | -1450.8862
Rate of climb at third descent ending | ft/min | -1445.904
Climb angle at third descent start | deg | 3.1946
Climb angle at third descent ending | deg | 3.2462
Fuel flow at third descent start | lb/hr | 798.3174
Fuel flow at third descent ending | lb/hr | 766.6364
SFC at third descent start | lb/(lb*hr) | 0.38791
SFC at third descent ending | lb/(lb*hr) | 0.3869
LANDING
Speed (TAS) at landing start | kn | 118.5288
Speed (TAS) at landing ending | kn | -4.9389e-05
Speed (CAS) at landing start | kn | 118.4421
Speed (CAS) at landing ending | kn | -4.9353e-05
Mach at landing start |  | 0.17922
Mach at landing ending |  | -7.4664e-08
CL at landing start |  | 1.9461
CL at landing ending |  | 2.0027
CD at landing start |  | 0.10564
CD at landing ending |  | 0.10773
Efficiency at landing start |  | 18.4224
Efficiency at landing ending |  | 18.5893
Thrust at landing start | lbf | -5883.3823
Thrust at landing ending | lbf | 0
Drag at landing start | lbf | 6099.3577
Drag at landing ending | lbf | 1.0395e-09
Rate of climb at landing start | ft/min | 0
Rate of climb at landing ending | ft/min | 0
Climb angle at landing start | deg | -3
Climb angle at landing ending | deg | 0
Fuel flow at landing start | lb/hr | 0
Fuel flow at landing ending | lb/hr | 0
SFC at landing start | lb/(lb*hr) | 0
SFC at landing ending | lb/(lb*hr) | #NUM!