## GLOBAL RESULTS
Description | Unit | Value
STRUCTURAL MASS CG
Xcg Structure BRF | m | 16.8119
Ycg Structure BRF | m | 0
Zcg Structure BRF | m | -0.76984
Xcg Structure MAC | % | 36.8413
Ycg Structure MAC | % | 0
Zcg Structure MAC | % | -18.347
STRUCTURAL MASS PLUS POWER PLANT CG
Xcg Structure and engines BRF | m | 15.8784
Ycg Structure and engines BRF | m | 0
Zcg Structure and engines BRF | m | -1.0912
Xcg Structure and engines MAC | % | 14.5939
Ycg Structure and engines MAC | % | 0
Zcg Structure and engines MAC | % | -26.0048
MANUFACTURER EMPTY MASS CG
Xcg Manufacturer empty mass BRF | m | 15.8784
Ycg Manufacturer empty mass BRF | m | 0
Zcg Manufacturer empty mass BRF | m | -1.0912
Xcg Manufacturer empty mass MAC | % | 14.5939
Ycg Manufacturer empty mass MAC | % | 0
Zcg Manufacturer empty mass MAC | % | -26.0048
OPERATING EMPTY MASS CG
Xcg Operating empty mass BRF | m | 15.8784
Ycg Operating empty mass BRF | m | 0
Zcg Operating empty mass BRF | m | -1.0912
Xcg Operating empty mass MAC | % | 14.5939
Ycg Operating empty mass MAC | % | 0
Zcg Operating empty mass MAC | % | -26.0048
MAXIMUM ZERO-FUEL MASS CG
Xcg Maximum zero fuel mass BRF | m | 16.2419
Ycg Maximum zero fuel mass BRF | m | 0
Zcg Maximum zero fuel mass BRF | m | -0.77298
Xcg Maximum zero fuel mass MAC | % | 23.2569
Ycg Maximum zero fuel mass MAC | % | 0
Zcg Maximum zero fuel mass MAC | % | -18.4217
MAXIMUM TAKE-OFF MASS CG
Xcg Maximum take-off mass BRF | m | 16.5547
Ycg Maximum take-off mass BRF | m | 0
Zcg Maximum take-off mass BRF | m | -0.88491
Xcg Maximum take-off mass MAC | % | 30.7115
Ycg Maximum take-off mass MAC | % | 0
Zcg Maximum take-off mass MAC | % | -21.0892
Max forward Xcg MAC | % | 7.4504
Operative max forward Xcg MAC | % | 30.7115
Max aft Xcg MAC | % | 30.7115
INERTIA MOMENTS
Ixx | kg·m² | 72637.6101
Iyy | kg·m² | 3109246.09
Izz | kg·m² | 3036608.4799
INERTIA PRODUCTS
Ixy | kg·m² | 0
Iyz | kg·m² | 0
Ixz | kg·m² | -31339.4502

## FUSELAGE
Description | Unit | Value
Xcg calibration factor |  | 1
Zcg calibration factor |  | 1
Xcg MAC (NOT CALIBRATED) | % | 18.7549
Xcg MAC (CALIBRATED) | % | 18.7549
Xcg LRF (NOT CALIBRATED) | m | 16.053
Xcg LRF (CALIBRATED) | m | 16.053
Xcg BRF (NOT CALIBRATED) | m | 16.053
Xcg BRF (CALIBRATED) | m | 16.053
Ycg LRF (NOT CALIBRATED) | m | 0
Ycg BRF (NOT CALIBRATED) | m | 0
Zcg MAC (NOT CALIBRATED) | % | 0
Zcg MAC (CALIBRATED) | % | 0
Zcg LRF (NOT CALIBRATED) | m | 0
Zcg LRF (CALIBRATED) | m | 0
Zcg BRF (NOT CALIBRATED) | m | 0
Zcg BRF (CALIBRATED) | m | 0
Xcg ESTIMATION METHOD COMPARISON (WITHOUT CALIBRATIONS)
TORENBEEK_1982 | m | 16.3429
SFORZA | m | 15.7631

## WING
Description | Unit | Value
Xcg calibration factor |  | 1
Zcg calibration factor |  | 1
Xcg MAC (NOT CALIBRATED) | % | 12.1788
Xcg MAC (CALIBRATED) | % | 12.1788
Xcg LRF (NOT CALIBRATED) | m | 3.8871
Xcg LRF (CALIBRATED) | m | 3.8871
Xcg BRF (NOT CALIBRATED) | m | 15.7771
Xcg BRF (CALIBRATED) | m | 15.7771
Ycg LRF (semi-wing) | m | 5.6855
Ycg BRF (semi-wing) | m | 5.6855
Zcg MAC (NOT CALIBRATED) | % | -29.5518
Zcg MAC (CALIBRATED) | % | -29.5518
Zcg LRF (NOT CALIBRATED) | m | 0
Zcg LRF (CALIBRATED) | m | 0
Zcg BRF (NOT CALIBRATED) | m | -1.24
Zcg BRF (CALIBRATED) | m | -1.24
Xcg ESTIMATION METHOD COMPARISON (WITHOUT CALIBRATIONS)
TORENBEEK_1982 | m | 3.5813
SFORZA | m | 4.1929
Ycg ESTIMATION METHOD COMPARISON (WITHOUT CALIBRATIONS)
TORENBEEK_1982 | m | 6.2402
SFORZA | m | 5.1308

## FUEL TANK
Description | Unit | Value
Xcg calibration factor |  | 1
Zcg calibration factor |  | 1
Xcg MAC (NOT CALIBRATED) | % | 23.2716
Xcg MAC (CALIBRATED) | % | 23.2716
Xcg LRF (NOT CALIBRATED) | m | 4.3526
Xcg LRF (CALIBRATED) | m | 4.3526
Xcg BRF (NOT CALIBRATED) | m | 16.2426
Xcg BRF (CALIBRATED) | m | 16.2426
Ycg LRF | m | 0
Ycg BRF | m | 0
Zcg MAC (NOT CALIBRATED) | % | -29.5518
Zcg MAC (CALIBRATED) | % | -29.5518
Zcg LRF (NOT CALIBRATED) | m | 0
Zcg LRF (CALIBRATED) | m | 0
Zcg BRF (NOT CALIBRATED) | m | -1.24
Zcg BRF (CALIBRATED) | m | -1.24

## HORIZONTAL TAIL
Description | Unit | Value
Xcg calibration factor |  | 1
Zcg calibration factor |  | 1
Xcg MAC (NOT CALIBRATED) | % | 434.8484
Xcg MAC (CALIBRATED) | % | 434.8484
Xcg LRF (NOT CALIBRATED) | m | 1.9824
Xcg LRF (CALIBRATED) | m | 1.9824
Xcg BRF (NOT CALIBRATED) | m | 33.5124
Xcg BRF (CALIBRATED) | m | 33.5124
Ycg LRF (semi-tail) | m | 2.3296
Ycg BRF (semi-tail) | m | 2.3296
Zcg MAC (NOT CALIBRATED) | % | 15.9675
Zcg MAC (CALIBRATED) | % | 15.9675
Zcg LRF (NOT CALIBRATED) | m | 0
Zcg LRF (CALIBRATED) | m | 0
Zcg BRF (NOT CALIBRATED) | m | 0.67
Zcg BRF (CALIBRATED) | m | 0.67
Xcg ESTIMATION METHOD COMPARISON (WITHOUT CALIBRATIONS)
TORENBEEK_1982 | m | 1.9824
Ycg ESTIMATION METHOD COMPARISON (WITHOUT CALIBRATIONS)
TORENBEEK_1982 | m | 2.3296

## VERTICAL TAIL
Description | Unit | Value
Xcg calibration factor |  | 1
Zcg calibration factor |  | 1
Xcg MAC (NOT CALIBRATED) | % | 420.6874
Xcg MAC (CALIBRATED) | % | 420.6874
Xcg LRF (NOT CALIBRATED) | m | 3.0182
Xcg LRF (CALIBRATED) | m | 3.0182
Xcg BRF (NOT CALIBRATED) | m | 32.9182
Xcg BRF (CALIBRATED) | m | 32.9182
Ycg LRF (semi-tail) | m | 2.3104
Ycg BRF (semi-tail) | m | 0
Zcg MAC (NOT CALIBRATED) | % | 97.9594
Zcg MAC (CALIBRATED) | % | 97.9594
Zcg LRF (NOT CALIBRATED) | m | 0
Zcg LRF (CALIBRATED) | m | 0
Zcg BRF (NOT CALIBRATED) | m | 4.1104
Zcg BRF (CALIBRATED) | m | 4.1104
Xcg ESTIMATION METHOD COMPARISON (WITHOUT CALIBRATIONS)
TORENBEEK_1982 | m | 3.0182
Ycg ESTIMATION METHOD COMPARISON (WITHOUT CALIBRATIONS)
TORENBEEK_1982 | m | 2.3104

## NACELLES
Description | Unit | Value
Xcg calibration factor |  | 1
Zcg calibration factor |  | 1
Xcg MAC (NOT CALIBRATED) | % | -73.5476
Xcg MAC (CALIBRATED) | % | -73.5476
Xcg LRF (NOT CALIBRATED) | m | 1
Xcg LRF (CALIBRATED) | m | 1
Xcg BRF (NOT CALIBRATED) | m | 12.18
Xcg BRF (CALIBRATED) | m | 12.18
Ycg LRF | m | 0
Ycg BRF | m | 5.75
Zcg MAC (NOT CALIBRATED) | % | -48.1408
Zcg MAC (CALIBRATED) | % | -48.1408
Zcg LRF (NOT CALIBRATED) | m | 0
Zcg LRF (CALIBRATED) | m | 0
Zcg BRF (NOT CALIBRATED) | m | -2.02
Zcg BRF (CALIBRATED) | m | -2.02
Xcg ESTIMATION METHOD COMPARISON (WITHOUT CALIBRATIONS)
TORENBEEK_1976 | m | 1

## POWER PLANT
Description | Unit | Value
Xcg calibration factor |  | 1
Zcg calibration factor |  | 1
Xcg MAC (NOT CALIBRATED) | % | -49.7155
Xcg MAC (CALIBRATED) | % | -49.7155
Xcg LRF (NOT CALIBRATED) | m | 2
Xcg LRF (CALIBRATED) | m | 2
Xcg BRF (NOT CALIBRATED) | m | 13.18
Xcg BRF (CALIBRATED) | m | 13.18
Ycg LRF | m | 0
Ycg BRF | m | 5.75
Zcg MAC (NOT CALIBRATED) | % | -48.1408
Zcg MAC (CALIBRATED) | % | -48.1408
Zcg LRF (NOT CALIBRATED) | m | 0
Zcg LRF (CALIBRATED) | m | 0
Zcg BRF (NOT CALIBRATED) | m | -2.02
Zcg BRF (CALIBRATED) | m | -2.02
Xcg ESTIMATION METHOD COMPARISON (WITHOUT CALIBRATIONS)
SFORZA | m | 2

## LANDING GEARS
Description | Unit | Value
Xcg calibration factor |  | 1
Zcg calibration factor |  | 1
Xcg MAC (NOT CALIBRATED) | % | 13.0804
Xcg MAC (CALIBRATED) | % | 13.0804
Xcg LRF (NOT CALIBRATED) | m | 15.8149
Xcg LRF (CALIBRATED) | m | 15.8149
Xcg BRF (NOT CALIBRATED) | m | 15.8149
Xcg BRF (CALIBRATED) | m | 15.8149
Ycg LRF | m | 0
Ycg BRF | m | 0
Zcg MAC (NOT CALIBRATED) | % | -62.7976
Zcg MAC (CALIBRATED) | % | -62.7976
Zcg LRF (NOT CALIBRATED) | m | -2.185
Zcg LRF (CALIBRATED) | m | -2.185
Zcg BRF (NOT CALIBRATED) | m | -2.635
Zcg BRF (CALIBRATED) | m | -2.635
Xcg ESTIMATION METHOD COMPARISON (WITHOUT CALIBRATIONS)
SFORZA | m | 15.8149
Zcg ESTIMATION METHOD COMPARISON (WITHOUT CALIBRATIONS)
SFORZA | m | -2.185