## NOISE TRAJECTORIES
Description | Unit | Value
SIDELINE ( 100% MAX-TO )
Ground distance | m | 5686.4575
Ground distance | ft | 18656.3567
Altitude | m | 650
Altitude | ft | 2132.5459
Speed (TAS) | m/s | 63.0063
Speed (TAS) | kts | 122.4744
Speed (CAS) | m/s | 61.2413
Speed (CAS) | kts | 119.0436
Alpha | deg | 7.395
Gamma | deg | 7.8504
Theta | deg | 15.2454
Thrust (x1 eng.) | N | 24227.1809
Thrust (x1 eng.) | lbf | 5446.4869
FLYOVER - CUTBACK ( 984.0ft, 77% MAX-TO )
Ground distance | m | 6500
Ground distance | ft | 21325.4593
Altitude | m | 594.8006
Altitude | ft | 1951.4456
Speed (TAS) | m/s | 63.0025
Speed (TAS) | kts | 122.4671
Speed (CAS) | m/s | 61.2376
Speed (CAS) | kts | 119.0365
Alpha | deg | 7.515
Gamma | deg | 4.8539
Theta | deg | 12.3689
Thrust (x1 eng.) | N | 18584.706
Thrust (x1 eng.) | lbf | 4178.0081
APPROACH
Ground distance (from touch-down) | m | 2782.4369
Ground distance (from touch-down) | ft | 9128.7299
Altitude | m | 120
Altitude | ft | 393.7008
Speed (TAS) | m/s | 60.1519
Speed (TAS) | kts | 116.9259
Speed (CAS) | m/s | 61.5458
Speed (CAS) | kts | 119.6355
Alpha | deg | 3.0375
Gamma | deg | -2.4976
Theta | deg | 0.5399
Thrust (x1 eng.) | N | 5526.0629
Thrust (x1 eng.) | lbf | 1242.3084