## TAKE-OFF
Description | Unit | Value
Ground roll distance | m | 666.1778
Rotation distance | m | 237.3548
Airborne distance | m | 126.6013
AEO take-off distance | m | 1030.1339
FAR-25 take-off field length | m | 1184.654
Balanced field length | m | 1303.5232
Ground roll distance | ft | 2185.6228
Rotation distance | ft | 778.723
Airborne distance | ft | 415.3586
AEO take-off distance | ft | 3379.7044
FAR-25 take-off field length | ft | 3886.6601
Balanced field length | ft | 4276.651
Stall speed take-off (VsTO) | m/s | 52.0513
Decision speed (V1) | m/s | 55.7871
Rotation speed (V_Rot) | m/s | 57.5525
Minimum control speed (VMC) | m/s | 43.8448
Lift-off speed (V_LO) | m/s | 62.5953
Take-off safety speed (V2) | m/s | 63.4104
Stall speed take-off (VsTO) | kn | 101.1796
Decision speed (V1) | kn | 108.4415
Rotation speed (V_Rot) | kn | 111.8731
Minimum control speed (VMC) | kn | 85.2274
Lift-off speed (V_LO) | kn | 121.6755
Take-off safety speed (V2) | kn | 123.2599
V1/VsTO |  | 1.0718
V_Rot/VsTO |  | 1.1057
VMC/VsTO |  | 0.84234
V_LO/VsTO |  | 1.2026
V2/VsTO |  | 1.2182
Take-off duration | s | 28.1111
Take-off fuel used | kg | 9.5278
Take-off NOx emissions | g | 0
Take-off CO emissions | g | 0
Take-off HC emissions | g | 0
Take-off Soot emissions | g | 0
Take-off CO2 emissions | g | 30126.9501
Take-off SOx emissions | g | 0
Take-off H2O emissions | g | 11909.7684

## CLIMB
Description | Unit | Value
Absolute ceiling AEO | m | 8587.6448
Absolute ceiling AEO | ft | 28174.6877
Service ceiling AEO | m | 8102.6975
Service ceiling AEO | ft | 26583.6531
Minimum time to climb AEO | min | 14.5032
Time to climb at given climb speed AEO | min | 16.1977
Fuel used during climb AEO | kg | 234.9838
Total NOx emissions during climb AEO | g | 0
Total CO emissions during climb AEO | g | 0
Total HC emissions during climb AEO | g | 0
Total Soot emissions during climb AEO | g | 0
Total CO2 emissions during climb AEO | g | 743018.6877
Total SOx emissions during climb AEO | g | 0
Total H2O emissions during climb AEO | g | 293729.7153
Absolute ceiling OEI | m | 5111.4904
Absolute ceiling OEI | ft | 16769.9815
Service ceiling OEI | m | 4493.4299
Service ceiling OEI | ft | 14742.2242

## CRUISE
Description | Unit | Value
Thrust at cruise altitude and Mach | N | 17173.6805
Thrust at cruise altitude and Mach | lb | 3860.797
Drag at cruise altitude and Mach | N | 15827.3413
Drag at cruise altitude and Mach | lb | 3558.1279
Power available at cruise altitude and Mach | W | 2296593.9377
Power available at cruise altitude and Mach | hp | 3122.4977
Power needed at cruise altitude and Mach | W | 2116295.9099
Power needed at cruise altitude and Mach | hp | 2877.3607
Min speed at cruise altitude (CAS) | m/s | 61.7992
Max speed at cruise altitude (CAS) | m/s | 107.7572
Min speed at cruise altitude (CAS) | kn | 120.1281
Max speed at cruise altitude (CAS) | kn | 209.4632
Min speed at cruise altitude (TAS) | m/s | 80.4959
Max speed at cruise altitude (TAS) | m/s | 140.357
Min speed at cruise altitude (TAS) | kn | 156.4716
Max speed at cruise altitude (TAS) | kn | 272.8321
Min Mach number at cruise altitude |  | 0.2517
Max Mach number at cruise altitude |  | 0.43888
Efficiency at cruise altitude and Mach |  | 13.5536

## DESCENT
Description | Unit | Value
Descent length | nmi | 43.3198
Descent length | km | 80.2282
Descent duration | min | 10.2367
Fuel used during descent | kg | 74.4543
NOx emissions during descent | g | 0
CO emissions during descent | g | 0
HC emissions during descent | g | 0
Soot emissions during descent | g | 0
CO2 emissions during descent | g | 235424.4357
SOx emissions during descent | g | 0
H2O emissions during descent | g | 93067.8509

## LANDING
Description | Unit | Value
Ground roll distance | m | 355.0933
Flare distance | m | 141.8785
Airborne distance | m | 177.3292
Landing distance | m | 674.3011
FAR-25 landing field length | m | 1123.8351
Total distance | m | 9191.3823
Ground roll distance | ft | 1165.0044
Flare distance | ft | 465.4807
Airborne distance | ft | 581.7888
Landing distance | ft | 2212.2739
FAR-25 landing field length | ft | 3687.1232
Total distance | ft | 30155.4537
Rate of descent at touch-down | ft/min | -90.501
Stall speed landing (VsLND) | m/s | 46.1498
Touchdown speed (V_TD) | m/s | 50.7883
Flare speed (V_Flare) | m/s | 55.5643
Approach speed (V_A) | m/s | 56.7642
Stall speed landing (VsLND) | kn | 89.708
Touchdown speed (V_TD) | kn | 98.7245
Flare speed (V_Flare) | kn | 108.0083
Approach speed (V_A) | kn | 110.3408
V_TD/VsLND |  | 1.1005
V_Flare/VsLND |  | 1.204
V_A/VsLND |  | 1.23
Total duration | s | 168.4895
Landing duration | s | 19.1352
Total fuel used | kg | 21.9767
Total NOx emissions | g | 0
Total CO emissions | g | 0
Total HC emissions | g | 0
Total Soot emissions | g | 0
Total CO2 emissions | g | 0
Total SOx emissions | g | 0
Total H2O emissions | g | 0

## MISSION PROFILE
Description | Unit | Value
Mission distance | nmi | 200
Total mission distance (plus reserves) | nmi | 287.1514
Block time | min | 51.9011
Total mission duration | min | 125.16
Aircraft mass at mission start | kg | 20808.7854
Aircraft mass at mission end | kg | 19479.9393
Initial fuel mass for the assigned mission | kg | 1398.8786
Block fuel | kg | 629.8891
Total fuel used | kg | 1328.8461
Fuel reserve | % | 5
Max thermic power requirement | kW | 3073.0875
Max alternative source power requirement | kW | 0
Total fuel energy | kWh | 2806.4783
Total alternative source energy | kWh | 0
Design passengers number |  | 68
Passengers number for this mission |  | 68
TAKE-OFF overall data
Range | nm | 0.46764
Time | min | 0.41019
Fuel | kg | 8.2252
NOx emissions | g | 0
CO emissions | g | 0
HC emissions | g | 0
Soot emissions | g | 0
CO2 emissions | g | 26007.9761
SOx emissions | g | 0
H2O emissions | g | 10281.458
Max Thermic Power | kW | 3073.0875
Max Alternative Source Power | kW | 0
Thermic Energy | kWh | 21.0062
Alternative Source Energy | kWh | 0
CLIMB overall data
Range | nm | 47.9469
Time | min | 14.5719
Fuel | kg | 214.3565
NOx emissions | g | 0
CO emissions | g | 0
HC emissions | g | 0
Soot emissions | g | 0
CO2 emissions | g | 677795.1081
SOx emissions | g | 0
H2O emissions | g | 267945.5677
Max Thermic Power | kW | 2826.802
Max Alternative Source Power | kW | 0
Thermic Energy | kWh | 544.1922
Alternative Source Energy | kWh | 0
CRUISE overall data
Range | nm | 103.367
Time | min | 23.754
Fuel | kg | 310.8418
NOx emissions | g | 0
CO emissions | g | 0
HC emissions | g | 0
Soot emissions | g | 0
CO2 emissions | g | 982881.833
SOx emissions | g | 0
H2O emissions | g | 388552.2743
Max Thermic Power | kW | 2073.9442
Max Alternative Source Power | kW | 0
Thermic Energy | kWh | 815.7756
Alternative Source Energy | kWh | 0
FIRST DESCENT overall data
Range | nm | 43.4588
Time | min | 10.2744
Fuel | kg | 74.6248
NOx emissions | g | 0
CO emissions | g | 0
HC emissions | g | 0
Soot emissions | g | 0
CO2 emissions | g | 235963.7493
SOx emissions | g | 0
H2O emissions | g | 93281.052
Max Thermic Power | kW | 1062.5322
Max Alternative Source Power | kW | 0
Thermic Energy | kWh | 74.4817
Alternative Source Energy | kWh | 0
SECOND CLIMB overall data
Range | nm | 17.7807
Time | min | 5.7529
Fuel | kg | 91.9099
NOx emissions | g | 0
CO emissions | g | 0
HC emissions | g | 0
Soot emissions | g | 0
CO2 emissions | g | 290619.0394
SOx emissions | g | 0
H2O emissions | g | 114887.3496
Max Thermic Power | kW | 2828.4243
Max Alternative Source Power | kW | 0
Thermic Energy | kWh | 247.3839
AlternativeSource Energy | kWh | 0
ALTERNATE CRUISE overall data
Range | nm | 45.9855
Time | min | 16.6988
Fuel | kg | 157.7298
NOx emissions | g | 0
CO emissions | g | 0
HC emissions | g | 0
Soot emissions | g | 0
CO2 emissions | g | 498741.7271
SOx emissions | g | 0
H2O emissions | g | 197162.2893
Max Thermic Power | kW | 1050.5381
Max Alternative Source Power | kW | 0
Thermic Energy | kWh | 288.9449
AlternativeSource Energy | kWh | 0
SECOND DESCENT overall data
Range | nm | 23.1784
Time | min | 5.8072
Fuel | kg | 43.5731
NOx emissions | g | 0
CO emissions | g | 0
HC emissions | g | 0
Soot emissions | g | 0
CO2 emissions | g | 137778.0653
SOx emissions | g | 0
H2O emissions | g | 54466.3446
Max Thermic Power | kW | 779.4126
Max Alternative Source Power | kW | 0
Thermic Energy | kWh | 53.4871
AlternativeSource Energy | kWh | 0
HOLDING overall data
Range | nm | 0
Time | min | 45
Fuel | kg | 405.7442
NOx emissions | g | 0
CO emissions | g | 0
HC emissions | g | 0
Soot emissions | g | 0
CO2 emissions | g | 1282963.1576
SOx emissions | g | 0
H2O emissions | g | 507180.2489
Max Thermic Power | kW | 1040.0215
Max Alternative Source Power | kW | 0
Thermic Energy | kWh | 761.2068
AlternativeSource Energy | kWh | 0
APPROACH and LANDING overall data
Range | nm | 4.9665
Time | min | 2.8906
Fuel | kg | 21.8408
NOx emissions | g | 0
CO emissions | g | 0
HC emissions | g | 0
Soot emissions | g | 0
CO2 emissions | g | 0
SOx emissions | g | 0
H2O emissions | g | 0
Max Thermic Power | kW | 559.5809
Max Alternative Source Power | kW | 0
Thermic Energy | kWh | -3.6921e-20
AlternativeSource Energy | kWh | 0
Phase | Time | Range | Altitude | Fuel | Mass | NOx | CO | HC | Soot | CO2 | SOx | H2O | Speed TAS | Speed CAS | Mach | CL | CD | Efficiency | Drag | Total Thrust | Thermic Thrust | Electric Thrust | Fuel Flow | SFC | Rate of Climb | Climb Gradient | Climb Angle | Thermic Power | Alternative Source Power | Thermic Energy | Alternative Source Energy
| min | nm | ft | kg | kg | g | g | g | g | g | g | g | kts | kts |  |  |  |  | lbf | lbf | lbf | lbf | kg/min | lb/lb*hr | ft/min | % | deg | kW | kW | kWh | kWh
TAKE_OFF | 0 | 8.9368e-12 | 0 | 3.3249e-05 | 20808.8786 | 0 | 0 | 0 | 0 | 0.10513 | 0 | 0.041561 | 0.00064345 | 0.00071214 | 9.7274e-07 | 0.801 | 0.065135 | 12.2975 | 5.994e-08 | 16631.9821 | 16631.9821 | 0 | 19.9494 | 0.002642 | 0 | 0 | 0 | 0.02449 | 0 | 0 | 0
TAKE_OFF | 0.0016667 | 9.8144e-06 | 0 | 0.033251 | 20808.8453 | 0 | 0 | 0 | 0 | 105.14 | 0 | 41.5639 | 0.64304 | 0.71169 | 0.00097213 | 0.801 | 0.065135 | 12.2975 | 0.06577 | 16614.0872 | 16614.0872 | 0 | 19.9517 | 0.0026451 | 0 | 0 | 0 | 24.4477 | 0 | 0.0006791 | 0
TAKE_OFF | 0.0033333 | 0.0001077 | 0 | 0.066519 | 20808.8121 | 0 | 0 | 0 | 0 | 210.3336 | 0 | 83.149 | 1.2823 | 1.4192 | 0.0019386 | 0.801 | 0.065135 | 12.2975 | 0.71664 | 16596.2783 | 16596.2783 | 0 | 19.9537 | 0.0026482 | 0 | 0 | 0 | 48.7013 | 0 | 0.0027056 | 0
TAKE_OFF | 0.005 | 0.00021645 | 0 | 0.099789 | 20808.7788 | 0 | 0 | 0 | 0 | 315.5338 | 0 | 124.7367 | 1.9212 | 2.1263 | 0.0029044 | 0.801 | 0.065135 | 12.2975 | 1.4396 | 16578.4823 | 16578.4823 | 0 | 19.9556 | 0.0026513 | 0 | 0 | 0 | 72.8853 | 0 | 0.0060738 | 0
TAKE_OFF | 0.0066667 | 0.0003252 | 0 | 0.13306 | 20808.7455 | 0 | 0 | 0 | 0 | 420.7341 | 0 | 166.3243 | 2.56 | 2.8333 | 0.0038702 | 0.801 | 0.065135 | 12.2975 | 2.1626 | 16560.6863 | 16560.6863 | 0 | 19.9575 | 0.0026544 | 0 | 0 | 0 | 97.0173 | 0 | 0.01078 | 0
TAKE_OFF | 0.0083333 | 0.00043395 | 0 | 0.16633 | 20808.7123 | 0 | 0 | 0 | 0 | 525.9343 | 0 | 207.912 | 3.1989 | 3.5404 | 0.004836 | 0.801 | 0.065135 | 12.2975 | 2.8856 | 16542.8903 | 16542.8903 | 0 | 19.9595 | 0.0026576 | 0 | 0 | 0 | 121.0972 | 0 | 0.016819 | 0
TAKE_OFF | 0.01 | 0.0005427 | 0 | 0.1996 | 20808.679 | 0 | 0 | 0 | 0 | 631.1345 | 0 | 249.4997 | 3.8377 | 4.2474 | 0.0058017 | 0.801 | 0.065135 | 12.2975 | 3.6087 | 16525.0943 | 16525.0943 | 0 | 19.9614 | 0.0026607 | 0 | 0 | 0 | 145.1251 | 0 | 0.024188 | 0
TAKE_OFF | 0.011667 | 0.00065145 | 0 | 0.23287 | 20808.6457 | 0 | 0 | 0 | 0 | 736.3347 | 0 | 291.0874 | 4.4766 | 4.9545 | 0.0067675 | 0.801 | 0.065135 | 12.2975 | 4.3317 | 16507.2983 | 16507.2983 | 0 | 19.9634 | 0.0026638 | 0 | 0 | 0 | 169.101 | 0 | 0.032881 | 0
TAKE_OFF | 0.013333 | 0.0007602 | 0 | 0.26614 | 20808.6124 | 0 | 0 | 0 | 0 | 841.5349 | 0 | 332.6751 | 5.1154 | 5.6615 | 0.0077333 | 0.801 | 0.065135 | 12.2975 | 5.0547 | 16489.5023 | 16489.5023 | 0 | 19.9653 | 0.0026669 | 0 | 0 | 0 | 193.0249 | 0 | 0.042894 | 0
TAKE_OFF | 0.015 | 0.00086895 | 0 | 0.29941 | 20808.5792 | 0 | 0 | 0 | 0 | 946.7351 | 0 | 374.2628 | 5.7543 | 6.3686 | 0.0086991 | 0.801 | 0.065135 | 12.2975 | 5.7777 | 16471.7063 | 16471.7063 | 0 | 19.9673 | 0.0026701 | 0 | 0 | 0 | 216.8967 | 0 | 0.054224 | 0
TAKE_OFF | 0.016667 | 0.0009777 | 0 | 0.33268 | 20808.5459 | 0 | 0 | 0 | 0 | 1051.9353 | 0 | 415.8505 | 6.3931 | 7.0756 | 0.0096649 | 0.801 | 0.065135 | 12.2975 | 6.5007 | 16453.9103 | 16453.9103 | 0 | 19.9692 | 0.0026732 | 0 | 0 | 0 | 240.7165 | 0 | 0.066866 | 0
TAKE_OFF | 0.018333 | 0.0010864 | 0 | 0.36595 | 20808.5126 | 0 | 0 | 0 | 0 | 1157.1355 | 0 | 457.4381 | 7.0319 | 7.7826 | 0.010631 | 0.801 | 0.065135 | 12.2975 | 7.2237 | 16436.1143 | 16436.1143 | 0 | 19.9712 | 0.0026764 | 0 | 0 | 0 | 264.4843 | 0 | 0.080815 | 0
TAKE_OFF | 0.02 | 0.001352 | 0 | 0.39925 | 20808.4793 | 0 | 0 | 0 | 0 | 1262.4147 | 0 | 499.057 | 7.6639 | 8.4821 | 0.011586 | 0.801 | 0.065135 | 12.2975 | 8.9705 | 16418.5094 | 16418.5094 | 0 | 19.9726 | 0.0026795 | 0 | 0 | 0 | 287.9457 | 0 | 0.095982 | 0
TAKE_OFF | 0.021667 | 0.0016371 | 0 | 0.43254 | 20808.446 | 0 | 0 | 0 | 0 | 1367.7037 | 0 | 540.6798 | 8.2951 | 9.1806 | 0.01254 | 0.801 | 0.065135 | 12.2975 | 10.8452 | 16400.9283 | 16400.9283 | 0 | 19.9741 | 0.0026825 | 0 | 0 | 0 | 311.3245 | 0 | 0.11242 | 0
TAKE_OFF | 0.023333 | 0.0019223 | 0 | 0.46584 | 20808.4127 | 0 | 0 | 0 | 0 | 1472.9926 | 0 | 582.3026 | 8.9262 | 9.8791 | 0.013494 | 0.801 | 0.065135 | 12.2975 | 12.7198 | 16383.3471 | 16383.3471 | 0 | 19.9755 | 0.0026856 | 0 | 0 | 0 | 334.6525 | 0 | 0.13014 | 0
TAKE_OFF | 0.025 | 0.0022074 | 0 | 0.49914 | 20808.3794 | 0 | 0 | 0 | 0 | 1578.2816 | 0 | 623.9254 | 9.5573 | 10.5776 | 0.014448 | 0.801 | 0.065135 | 12.2975 | 14.5945 | 16365.766 | 16365.766 | 0 | 19.9769 | 0.0026887 | 0 | 0 | 0 | 357.9297 | 0 | 0.14914 | 0
TAKE_OFF | 0.026667 | 0.0024926 | 0 | 0.53244 | 20808.3461 | 0 | 0 | 0 | 0 | 1683.5706 | 0 | 665.5482 | 10.1885 | 11.2761 | 0.015403 | 0.801 | 0.065135 | 12.2975 | 16.4691 | 16348.1849 | 16348.1849 | 0 | 19.9784 | 0.0026917 | 0 | 0 | 0 | 381.1562 | 0 | 0.1694 | 0
TAKE_OFF | 0.028333 | 0.0027777 | 0 | 0.56574 | 20808.3128 | 0 | 0 | 0 | 0 | 1788.8596 | 0 | 707.1709 | 10.8196 | 11.9746 | 0.016357 | 0.801 | 0.065135 | 12.2975 | 18.3438 | 16330.6038 | 16330.6038 | 0 | 19.9798 | 0.0026948 | 0 | 0 | 0 | 404.3319 | 0 | 0.19093 | 0
TAKE_OFF | 0.03 | 0.0030628 | 0 | 0.59903 | 20808.2796 | 0 | 0 | 0 | 0 | 1894.1486 | 0 | 748.7937 | 11.4507 | 12.6731 | 0.017311 | 0.801 | 0.065135 | 12.2975 | 20.2185 | 16313.0227 | 16313.0227 | 0 | 19.9812 | 0.0026979 | 0 | 0 | 0 | 427.4568 | 0 | 0.21373 | 0
TAKE_OFF | 0.031667 | 0.003348 | 0 | 0.63233 | 20808.2463 | 0 | 0 | 0 | 0 | 1999.4376 | 0 | 790.4165 | 12.0819 | 13.3716 | 0.018265 | 0.801 | 0.065135 | 12.2975 | 22.0931 | 16295.4416 | 16295.4416 | 0 | 19.9826 | 0.002701 | 0 | 0 | 0 | 450.5309 | 0 | 0.23778 | 0
TAKE_OFF | 0.033333 | 0.0036331 | 0 | 0.66563 | 20808.213 | 0 | 0 | 0 | 0 | 2104.7266 | 0 | 832.0393 | 12.713 | 14.0701 | 0.019219 | 0.801 | 0.065135 | 12.2975 | 23.9678 | 16277.8605 | 16277.8605 | 0 | 19.9841 | 0.0027041 | 0 | 0 | 0 | 473.5542 | 0 | 0.26309 | 0
TAKE_OFF | 0.035 | 0.0039183 | 0 | 0.69893 | 20808.1797 | 0 | 0 | 0 | 0 | 2210.0156 | 0 | 873.6621 | 13.3441 | 14.7687 | 0.020173 | 0.801 | 0.065135 | 12.2975 | 25.8425 | 16260.2794 | 16260.2794 | 0 | 19.9855 | 0.0027073 | 0 | 0 | 0 | 496.5267 | 0 | 0.28964 | 0
TAKE_OFF | 0.036667 | 0.0043583 | 0 | 0.73225 | 20808.1463 | 0 | 0 | 0 | 0 | 2315.3596 | 0 | 915.3066 | 13.9682 | 15.4593 | 0.021117 | 0.801 | 0.065135 | 12.2975 | 28.7022 | 16242.8951 | 16242.8951 | 0 | 19.9865 | 0.0027103 | 0 | 0 | 0 | 519.1921 | 0 | 0.31728 | 0
TAKE_OFF | 0.038333 | 0.0048176 | 0 | 0.76556 | 20808.113 | 0 | 0 | 0 | 0 | 2420.7104 | 0 | 956.9538 | 14.5914 | 16.149 | 0.022059 | 0.801 | 0.065135 | 12.2975 | 31.6849 | 16225.5355 | 16225.5355 | 0 | 19.9874 | 0.0027133 | 0 | 0 | 0 | 541.7759 | 0 | 0.34613 | 0
TAKE_OFF | 0.04 | 0.005277 | 0 | 0.79888 | 20808.0797 | 0 | 0 | 0 | 0 | 2526.0613 | 0 | 998.6011 | 15.2145 | 16.8388 | 0.023001 | 0.801 | 0.065135 | 12.2975 | 34.6675 | 16208.1758 | 16208.1758 | 0 | 19.9883 | 0.0027164 | 0 | 0 | 0 | 564.3102 | 0 | 0.37621 | 0
TAKE_OFF | 0.041667 | 0.0057364 | 0 | 0.8322 | 20808.0464 | 0 | 0 | 0 | 0 | 2631.4121 | 0 | 1040.2483 | 15.8377 | 17.5285 | 0.023943 | 0.801 | 0.065135 | 12.2975 | 37.6502 | 16190.8161 | 16190.8161 | 0 | 19.9892 | 0.0027194 | 0 | 0 | 0 | 586.7949 | 0 | 0.4075 | 0
TAKE_OFF | 0.043333 | 0.0061957 | 0 | 0.86552 | 20808.0131 | 0 | 0 | 0 | 0 | 2736.763 | 0 | 1081.8955 | 16.4609 | 18.2182 | 0.024885 | 0.801 | 0.065135 | 12.2975 | 40.6329 | 16173.4564 | 16173.4564 | 0 | 19.9902 | 0.0027224 | 0 | 0 | 0 | 609.2302 | 0 | 0.44 | 0
TAKE_OFF | 0.045 | 0.0066551 | 0 | 0.89883 | 20807.9798 | 0 | 0 | 0 | 0 | 2842.1138 | 0 | 1123.5428 | 17.0841 | 18.9079 | 0.025827 | 0.801 | 0.065135 | 12.2975 | 43.6156 | 16156.0968 | 16156.0968 | 0 | 19.9911 | 0.0027255 | 0 | 0 | 0 | 631.6159 | 0 | 0.47371 | 0
TAKE_OFF | 0.046667 | 0.0071144 | 0 | 0.93215 | 20807.9464 | 0 | 0 | 0 | 0 | 2947.4647 | 0 | 1165.19 | 17.7073 | 19.5976 | 0.026769 | 0.801 | 0.065135 | 12.2975 | 46.5983 | 16138.7371 | 16138.7371 | 0 | 19.992 | 0.0027285 | 0 | 0 | 0 | 653.9522 | 0 | 0.50863 | 0
TAKE_OFF | 0.048333 | 0.0075738 | 0 | 0.96547 | 20807.9131 | 0 | 0 | 0 | 0 | 3052.8156 | 0 | 1206.8373 | 18.3304 | 20.2873 | 0.027711 | 0.801 | 0.065135 | 12.2975 | 49.581 | 16121.3774 | 16121.3774 | 0 | 19.9929 | 0.0027316 | 0 | 0 | 0 | 676.2389 | 0 | 0.54475 | 0
TAKE_OFF | 0.05 | 0.0080331 | 0 | 0.99879 | 20807.8798 | 0 | 0 | 0 | 0 | 3158.1664 | 0 | 1248.4845 | 18.9536 | 20.977 | 0.028653 | 0.801 | 0.065135 | 12.2975 | 52.5637 | 16104.0178 | 16104.0178 | 0 | 19.9939 | 0.0027347 | 0 | 0 | 0 | 698.4761 | 0 | 0.58206 | 0
TAKE_OFF | 0.051667 | 0.0084925 | 0 | 1.0321 | 20807.8465 | 0 | 0 | 0 | 0 | 3263.5173 | 0 | 1290.1317 | 19.5768 | 21.6667 | 0.029596 | 0.801 | 0.065135 | 12.2975 | 55.5464 | 16086.6581 | 16086.6581 | 0 | 19.9948 | 0.0027378 | 0 | 0 | 0 | 720.6638 | 0 | 0.62057 | 0
TAKE_OFF | 0.053333 | 0.0091047 | 0 | 1.0654 | 20807.8132 | 0 | 0 | 0 | 0 | 3368.9001 | 0 | 1331.7916 | 20.1927 | 22.3484 | 0.030527 | 0.801 | 0.065135 | 12.2975 | 59.4744 | 16069.5007 | 16069.5007 | 0 | 19.9953 | 0.0027407 | 0 | 0 | 0 | 742.5443 | 0 | 0.66004 | 0
TAKE_OFF | 0.055 | 0.0097361 | 0 | 1.0988 | 20807.7798 | 0 | 0 | 0 | 0 | 3474.2868 | 0 | 1373.453 | 20.8077 | 23.0291 | 0.031456 | 0.801 | 0.065135 | 12.2975 | 63.5205 | 16052.3686 | 16052.3686 | 0 | 19.9957 | 0.0027437 | 0 | 0 | 0 | 764.3443 | 0 | 0.70065 | 0
TAKE_OFF | 0.056667 | 0.010367 | 0 | 1.1321 | 20807.7465 | 0 | 0 | 0 | 0 | 3579.6736 | 0 | 1415.1145 | 21.4228 | 23.7097 | 0.032386 | 0.801 | 0.065135 | 12.2975 | 67.5665 | 16035.2364 | 16035.2364 | 0 | 19.9962 | 0.0027467 | 0 | 0 | 0 | 786.0961 | 0 | 0.74242 | 0
TAKE_OFF | 0.058333 | 0.010999 | 0 | 1.1654 | 20807.7132 | 0 | 0 | 0 | 0 | 3685.0604 | 0 | 1456.7759 | 22.0378 | 24.3904 | 0.033316 | 0.801 | 0.065135 | 12.2975 | 71.6126 | 16018.1043 | 16018.1043 | 0 | 19.9966 | 0.0027497 | 0 | 0 | 0 | 807.7997 | 0 | 0.78536 | 0
TAKE_OFF | 0.06 | 0.01163 | 0 | 1.1987 | 20807.6798 | 0 | 0 | 0 | 0 | 3790.4471 | 0 | 1498.4374 | 22.6528 | 25.0711 | 0.034246 | 0.801 | 0.065135 | 12.2975 | 75.6587 | 16000.9722 | 16000.9722 | 0 | 19.997 | 0.0027527 | 0 | 0 | 0 | 829.4551 | 0 | 0.82946 | 0
TAKE_OFF | 0.061667 | 0.012261 | 0 | 1.2321 | 20807.6465 | 0 | 0 | 0 | 0 | 3895.8339 | 0 | 1540.0988 | 23.2678 | 25.7517 | 0.035175 | 0.801 | 0.065135 | 12.2975 | 79.7047 | 15983.8401 | 15983.8401 | 0 | 19.9975 | 0.0027557 | 0 | 0 | 0 | 851.0622 | 0 | 0.8747 | 0
TAKE_OFF | 0.063333 | 0.012893 | 0 | 1.2654 | 20807.6132 | 0 | 0 | 0 | 0 | 4001.2207 | 0 | 1581.7602 | 23.8828 | 26.4324 | 0.036105 | 0.801 | 0.065135 | 12.2975 | 83.7508 | 15966.7079 | 15966.7079 | 0 | 19.9979 | 0.0027588 | 0 | 0 | 0 | 872.6211 | 0 | 0.9211 | 0
TAKE_OFF | 0.065 | 0.013524 | 0 | 1.2987 | 20807.5798 | 0 | 0 | 0 | 0 | 4106.6075 | 0 | 1623.4217 | 24.4978 | 27.1131 | 0.037035 | 0.801 | 0.065135 | 12.2975 | 87.7968 | 15949.5758 | 15949.5758 | 0 | 19.9984 | 0.0027618 | 0 | 0 | 0 | 894.1318 | 0 | 0.96864 | 0
TAKE_OFF | 0.066667 | 0.014155 | 0 | 1.3321 | 20807.5465 | 0 | 0 | 0 | 0 | 4211.9942 | 0 | 1665.0831 | 25.1128 | 27.7937 | 0.037965 | 0.801 | 0.065135 | 12.2975 | 91.8429 | 15932.4437 | 15932.4437 | 0 | 19.9988 | 0.0027648 | 0 | 0 | 0 | 915.5943 | 0 | 1.0173 | 0
TAKE_OFF | 0.068333 | 0.014787 | 0 | 1.3654 | 20807.5132 | 0 | 0 | 0 | 0 | 4317.381 | 0 | 1706.7445 | 25.7279 | 28.4744 | 0.038895 | 0.801 | 0.065135 | 12.2975 | 95.889 | 15915.3115 | 15915.3115 | 0 | 19.9993 | 0.0027679 | 0 | 0 | 0 | 937.0085 | 0 | 1.0671 | 0
TAKE_OFF | 0.07 | 0.015569 | 0 | 1.3987 | 20807.4799 | 0 | 0 | 0 | 0 | 4422.7775 | 0 | 1748.4098 | 26.3354 | 29.1468 | 0.039813 | 0.801 | 0.065135 | 12.2975 | 100.8399 | 15898.3868 | 15898.3868 | 0 | 19.9993 | 0.0027708 | 0 | 0 | 0 | 958.1163 | 0 | 1.1178 | 0
TAKE_OFF | 0.071667 | 0.01637 | 0 | 1.4321 | 20807.4465 | 0 | 0 | 0 | 0 | 4528.1752 | 0 | 1790.0756 | 26.9421 | 29.8182 | 0.04073 | 0.801 | 0.065135 | 12.2975 | 105.9038 | 15881.4879 | 15881.4879 | 0 | 19.9993 | 0.0027737 | 0 | 0 | 0 | 979.1447 | 0 | 1.1695 | 0
TAKE_OFF | 0.073333 | 0.017171 | 0 | 1.4654 | 20807.4132 | 0 | 0 | 0 | 0 | 4633.5729 | 0 | 1831.7414 | 27.5487 | 30.4896 | 0.041647 | 0.801 | 0.065135 | 12.2975 | 110.9677 | 15864.589 | 15864.589 | 0 | 19.9992 | 0.0027767 | 0 | 0 | 0 | 1000.1263 | 0 | 1.2224 | 0
TAKE_OFF | 0.075 | 0.017972 | 0 | 1.4987 | 20807.3799 | 0 | 0 | 0 | 0 | 4738.9706 | 0 | 1873.4071 | 28.1553 | 31.161 | 0.042564 | 0.801 | 0.065135 | 12.2975 | 116.0316 | 15847.6901 | 15847.6901 | 0 | 19.9992 | 0.0027797 | 0 | 0 | 0 | 1021.061 | 0 | 1.2763 | 0
TAKE_OFF | 0.076667 | 0.018773 | 0 | 1.5321 | 20807.3465 | 0 | 0 | 0 | 0 | 4844.3683 | 0 | 1915.0729 | 28.762 | 31.8324 | 0.043481 | 0.801 | 0.065135 | 12.2975 | 121.0955 | 15830.7912 | 15830.7912 | 0 | 19.9992 | 0.0027826 | 0 | 0 | 0 | 1041.9487 | 0 | 1.3314 | 0
TAKE_OFF | 0.078333 | 0.019574 | 0 | 1.5654 | 20807.3132 | 0 | 0 | 0 | 0 | 4949.7661 | 0 | 1956.7386 | 29.3686 | 32.5038 | 0.044399 | 0.801 | 0.065135 | 12.2975 | 126.1594 | 15813.8923 | 15813.8923 | 0 | 19.9992 | 0.0027856 | 0 | 0 | 0 | 1062.7895 | 0 | 1.3875 | 0
TAKE_OFF | 0.08 | 0.020375 | 0 | 1.5987 | 20807.2799 | 0 | 0 | 0 | 0 | 5055.1638 | 0 | 1998.4044 | 29.9753 | 33.1752 | 0.045316 | 0.801 | 0.065135 | 12.2975 | 131.2233 | 15796.9934 | 15796.9934 | 0 | 19.9991 | 0.0027886 | 0 | 0 | 0 | 1083.5834 | 0 | 1.4448 | 0
TAKE_OFF | 0.081667 | 0.021176 | 0 | 1.6321 | 20807.2465 | 0 | 0 | 0 | 0 | 5160.5615 | 0 | 2040.0702 | 30.5819 | 33.8467 | 0.046233 | 0.801 | 0.065135 | 12.2975 | 136.2872 | 15780.0945 | 15780.0945 | 0 | 19.9991 | 0.0027915 | 0 | 0 | 0 | 1104.3304 | 0 | 1.5031 | 0
TAKE_OFF | 0.083333 | 0.021977 | 0 | 1.6654 | 20807.2132 | 0 | 0 | 0 | 0 | 5265.9592 | 0 | 2081.7359 | 31.1885 | 34.5181 | 0.04715 | 0.801 | 0.065135 | 12.2975 | 141.3511 | 15763.1956 | 15763.1956 | 0 | 19.9991 | 0.0027945 | 0 | 0 | 0 | 1125.0305 | 0 | 1.5625 | 0
TAKE_OFF | 0.085 | 0.022778 | 0 | 1.6987 | 20807.1799 | 0 | 0 | 0 | 0 | 5371.3569 | 0 | 2123.4017 | 31.7952 | 35.1895 | 0.048067 | 0.801 | 0.065135 | 12.2975 | 146.415 | 15746.2967 | 15746.2967 | 0 | 19.9991 | 0.0027975 | 0 | 0 | 0 | 1145.6836 | 0 | 1.6231 | 0
TAKE_OFF | 0.086667 | 0.023728 | 0 | 1.7321 | 20807.1465 | 0 | 0 | 0 | 0 | 5476.7942 | 0 | 2165.0831 | 32.3933 | 35.8514 | 0.048971 | 0.801 | 0.065135 | 12.2975 | 152.3329 | 15724.1865 | 15724.1865 | 0 | 20.0007 | 0.0028017 | 0 | 0 | 0 | 1165.5974 | 0 | 1.6836 | 0
TAKE_OFF | 0.088333 | 0.024696 | 0 | 1.7654 | 20807.1132 | 0 | 0 | 0 | 0 | 5582.2365 | 0 | 2206.7665 | 32.9904 | 36.5123 | 0.049874 | 0.801 | 0.065135 | 12.2975 | 158.3574 | 15701.4257 | 15701.4257 | 0 | 20.0026 | 0.002806 | 0 | 0 | 0 | 1185.3635 | 0 | 1.7451 | 0
TAKE_OFF | 0.09 | 0.025664 | 0 | 1.7988 | 20807.0798 | 0 | 0 | 0 | 0 | 5687.6787 | 0 | 2248.4498 | 33.5875 | 37.1731 | 0.050776 | 0.801 | 0.065135 | 12.2975 | 164.382 | 15678.6648 | 15678.6648 | 0 | 20.0044 | 0.0028104 | 0 | 0 | 0 | 1205.0673 | 0 | 1.8076 | 0
TAKE_OFF | 0.091667 | 0.026632 | 0 | 1.8321 | 20807.0465 | 0 | 0 | 0 | 0 | 5793.121 | 0 | 2290.1332 | 34.1845 | 37.8339 | 0.051679 | 0.801 | 0.065135 | 12.2975 | 170.4065 | 15655.904 | 15655.904 | 0 | 20.0063 | 0.0028147 | 0 | 0 | 0 | 1224.7089 | 0 | 1.8711 | 0
TAKE_OFF | 0.093333 | 0.027601 | 0 | 1.8655 | 20807.0131 | 0 | 0 | 0 | 0 | 5898.5633 | 0 | 2331.8166 | 34.7816 | 38.4947 | 0.052582 | 0.801 | 0.065135 | 12.2975 | 176.4311 | 15633.1431 | 15633.1431 | 0 | 20.0081 | 0.0028191 | 0 | 0 | 0 | 1244.2884 | 0 | 1.9356 | 0
TAKE_OFF | 0.095 | 0.028569 | 0 | 1.8988 | 20806.9798 | 0 | 0 | 0 | 0 | 6004.0055 | 0 | 2373.5 | 35.3787 | 39.1555 | 0.053484 | 0.801 | 0.065135 | 12.2975 | 182.4556 | 15610.3823 | 15610.3823 | 0 | 20.01 | 0.0028234 | 0 | 0 | 0 | 1263.8056 | 0 | 2.001 | 0
TAKE_OFF | 0.096667 | 0.029537 | 0 | 1.9321 | 20806.9464 | 0 | 0 | 0 | 0 | 6109.4478 | 0 | 2415.1833 | 35.9758 | 39.8163 | 0.054387 | 0.801 | 0.065135 | 12.2975 | 188.4802 | 15587.6214 | 15587.6214 | 0 | 20.0118 | 0.0028278 | 0 | 0 | 0 | 1283.2606 | 0 | 2.0675 | 0
TAKE_OFF | 0.098333 | 0.030506 | 0 | 1.9655 | 20806.9131 | 0 | 0 | 0 | 0 | 6214.89 | 0 | 2456.8667 | 36.5728 | 40.4772 | 0.05529 | 0.801 | 0.065135 | 12.2975 | 194.5047 | 15564.8606 | 15564.8606 | 0 | 20.0137 | 0.0028322 | 0 | 0 | 0 | 1302.6535 | 0 | 2.1349 | 0
TAKE_OFF | 0.1 | 0.031474 | 0 | 1.9988 | 20806.8797 | 0 | 0 | 0 | 0 | 6320.3323 | 0 | 2498.5501 | 37.1699 | 41.138 | 0.056192 | 0.801 | 0.065135 | 12.2975 | 200.5293 | 15542.0997 | 15542.0997 | 0 | 20.0155 | 0.0028366 | 0 | 0 | 0 | 1321.9841 | 0 | 2.2033 | 0
TAKE_OFF | 0.10167 | 0.032442 | 0 | 2.0322 | 20806.8464 | 0 | 0 | 0 | 0 | 6425.7745 | 0 | 2540.2335 | 37.767 | 41.7988 | 0.057095 | 0.801 | 0.065135 | 12.2975 | 206.5538 | 15519.3389 | 15519.3389 | 0 | 20.0174 | 0.002841 | 0 | 0 | 0 | 1341.2526 | 0 | 2.2727 | 0
TAKE_OFF | 0.10333 | 0.033556 | 0 | 2.0656 | 20806.813 | 0 | 0 | 0 | 0 | 6531.3276 | 0 | 2581.9606 | 38.3536 | 42.448 | 0.057982 | 0.801 | 0.065135 | 12.2975 | 213.3631 | 15495.6189 | 15495.6189 | 0 | 20.0196 | 0.0028457 | 0 | 0 | 0 | 1360.0025 | 0 | 2.3422 | 0
TAKE_OFF | 0.105 | 0.034689 | 0 | 2.099 | 20806.7796 | 0 | 0 | 0 | 0 | 6636.8945 | 0 | 2623.6933 | 38.9388 | 43.0957 | 0.058866 | 0.801 | 0.065135 | 12.2975 | 220.2704 | 15471.7791 | 15471.7791 | 0 | 20.0219 | 0.0028504 | 0 | 0 | 0 | 1378.6316 | 0 | 2.4126 | 0
TAKE_OFF | 0.10667 | 0.035821 | 0 | 2.1323 | 20806.7462 | 0 | 0 | 0 | 0 | 6742.4613 | 0 | 2665.4259 | 39.5241 | 43.7435 | 0.059751 | 0.801 | 0.065135 | 12.2975 | 227.1776 | 15447.9393 | 15447.9393 | 0 | 20.0241 | 0.0028551 | 0 | 0 | 0 | 1397.1969 | 0 | 2.4839 | 0
TAKE_OFF | 0.10833 | 0.036954 | 0 | 2.1657 | 20806.7129 | 0 | 0 | 0 | 0 | 6848.0282 | 0 | 2707.1585 | 40.1094 | 44.3912 | 0.060636 | 0.801 | 0.065135 | 12.2975 | 234.0849 | 15424.0996 | 15424.0996 | 0 | 20.0264 | 0.0028599 | 0 | 0 | 0 | 1415.6983 | 0 | 2.5561 | 0
TAKE_OFF | 0.11 | 0.038086 | 0 | 2.1991 | 20806.6795 | 0 | 0 | 0 | 0 | 6953.5951 | 0 | 2748.8912 | 40.6947 | 45.039 | 0.061521 | 0.801 | 0.065135 | 12.2975 | 240.9921 | 15400.2598 | 15400.2598 | 0 | 20.0287 | 0.0028646 | 0 | 0 | 0 | 1434.1359 | 0 | 2.6292 | 0
TAKE_OFF | 0.11167 | 0.039219 | 0 | 2.2325 | 20806.6461 | 0 | 0 | 0 | 0 | 7059.162 | 0 | 2790.6238 | 41.2799 | 45.6867 | 0.062406 | 0.801 | 0.065135 | 12.2975 | 247.8994 | 15376.42 | 15376.42 | 0 | 20.0309 | 0.0028694 | 0 | 0 | 0 | 1452.5096 | 0 | 2.7033 | 0
TAKE_OFF | 0.11333 | 0.040351 | 0 | 2.2659 | 20806.6127 | 0 | 0 | 0 | 0 | 7164.7288 | 0 | 2832.3564 | 41.8652 | 46.3345 | 0.06329 | 0.801 | 0.065135 | 12.2975 | 254.8066 | 15352.5803 | 15352.5803 | 0 | 20.0332 | 0.0028742 | 0 | 0 | 0 | 1470.8195 | 0 | 2.7782 | 0
TAKE_OFF | 0.115 | 0.041484 | 0 | 2.2993 | 20806.5793 | 0 | 0 | 0 | 0 | 7270.2957 | 0 | 2874.0891 | 42.4505 | 46.9822 | 0.064175 | 0.801 | 0.065135 | 12.2975 | 261.7139 | 15328.7405 | 15328.7405 | 0 | 20.0354 | 0.002879 | 0 | 0 | 0 | 1489.0655 | 0 | 2.854 | 0
TAKE_OFF | 0.11667 | 0.042616 | 0 | 2.3327 | 20806.5459 | 0 | 0 | 0 | 0 | 7375.8626 | 0 | 2915.8217 | 43.0357 | 47.63 | 0.06506 | 0.801 | 0.065135 | 12.2975 | 268.6211 | 15304.9008 | 15304.9008 | 0 | 20.0377 | 0.0028838 | 0 | 0 | 0 | 1507.2476 | 0 | 2.9308 | 0
TAKE_OFF | 0.11833 | 0.043749 | 0 | 2.366 | 20806.5125 | 0 | 0 | 0 | 0 | 7481.4295 | 0 | 2957.5543 | 43.621 | 48.2777 | 0.065945 | 0.801 | 0.065135 | 12.2975 | 275.5284 | 15281.061 | 15281.061 | 0 | 20.04 | 0.0028886 | 0 | 0 | 0 | 1525.3659 | 0 | 3.0084 | 0
TAKE_OFF | 0.12 | 0.045024 | 0 | 2.3994 | 20806.4791 | 0 | 0 | 0 | 0 | 7587.0605 | 0 | 2999.3123 | 44.1957 | 48.9138 | 0.066814 | 0.801 | 0.065135 | 12.2975 | 283.1657 | 15257.6523 | 15257.6523 | 0 | 20.041 | 0.0028932 | 0 | 0 | 0 | 1543.0944 | 0 | 3.0862 | 0
TAKE_OFF | 0.12167 | 0.046318 | 0 | 2.4329 | 20806.4457 | 0 | 0 | 0 | 0 | 7692.6996 | 0 | 3041.0735 | 44.7691 | 49.5483 | 0.06768 | 0.801 | 0.065135 | 12.2975 | 290.8942 | 15234.2974 | 15234.2974 | 0 | 20.0419 | 0.0028977 | 0 | 0 | 0 | 1560.7208 | 0 | 3.1648 | 0
TAKE_OFF | 0.12333 | 0.047611 | 0 | 2.4663 | 20806.4123 | 0 | 0 | 0 | 0 | 7798.3386 | 0 | 3082.8347 | 45.3424 | 50.1829 | 0.068547 | 0.801 | 0.065135 | 12.2975 | 298.6228 | 15210.9426 | 15210.9426 | 0 | 20.0427 | 0.0029023 | 0 | 0 | 0 | 1578.286 | 0 | 3.2443 | 0
TAKE_OFF | 0.125 | 0.048904 | 0 | 2.4997 | 20806.3789 | 0 | 0 | 0 | 0 | 7903.9777 | 0 | 3124.5959 | 45.9158 | 50.8175 | 0.069414 | 0.801 | 0.065135 | 12.2975 | 306.3513 | 15187.5877 | 15187.5877 | 0 | 20.0436 | 0.0029069 | 0 | 0 | 0 | 1595.7898 | 0 | 3.3246 | 0
TAKE_OFF | 0.12667 | 0.050198 | 0 | 2.5331 | 20806.3455 | 0 | 0 | 0 | 0 | 8009.6167 | 0 | 3166.357 | 46.4891 | 51.4521 | 0.070281 | 0.801 | 0.065135 | 12.2975 | 314.0798 | 15164.2328 | 15164.2328 | 0 | 20.0444 | 0.0029115 | 0 | 0 | 0 | 1613.2324 | 0 | 3.4057 | 0
TAKE_OFF | 0.12833 | 0.051491 | 0 | 2.5665 | 20806.3121 | 0 | 0 | 0 | 0 | 8115.2558 | 0 | 3208.1182 | 47.0625 | 52.0866 | 0.071148 | 0.801 | 0.065135 | 12.2975 | 321.8083 | 15140.8779 | 15140.8779 | 0 | 20.0453 | 0.0029161 | 0 | 0 | 0 | 1630.6136 | 0 | 3.4877 | 0
TAKE_OFF | 0.13 | 0.052785 | 0 | 2.5999 | 20806.2787 | 0 | 0 | 0 | 0 | 8220.8949 | 0 | 3249.8794 | 47.6359 | 52.7212 | 0.072014 | 0.801 | 0.065135 | 12.2975 | 329.5368 | 15117.5231 | 15117.5231 | 0 | 20.0462 | 0.0029208 | 0 | 0 | 0 | 1647.9336 | 0 | 3.5705 | 0
TAKE_OFF | 0.13167 | 0.054078 | 0 | 2.6333 | 20806.2453 | 0 | 0 | 0 | 0 | 8326.5339 | 0 | 3291.6405 | 48.2092 | 53.3558 | 0.072881 | 0.801 | 0.065135 | 12.2975 | 337.2654 | 15094.1682 | 15094.1682 | 0 | 20.047 | 0.0029254 | 0 | 0 | 0 | 1665.1923 | 0 | 3.6542 | 0
TAKE_OFF | 0.13333 | 0.055372 | 0 | 2.6667 | 20806.2119 | 0 | 0 | 0 | 0 | 8432.173 | 0 | 3333.4017 | 48.7826 | 53.9904 | 0.073748 | 0.801 | 0.065135 | 12.2975 | 344.9939 | 15070.8133 | 15070.8133 | 0 | 20.0479 | 0.0029301 | 0 | 0 | 0 | 1682.3897 | 0 | 3.7386 | 0
TAKE_OFF | 0.135 | 0.056665 | 0 | 2.7001 | 20806.1785 | 0 | 0 | 0 | 0 | 8537.812 | 0 | 3375.1629 | 49.356 | 54.6249 | 0.074615 | 0.801 | 0.065135 | 12.2975 | 352.7224 | 15047.4584 | 15047.4584 | 0 | 20.0487 | 0.0029347 | 0 | 0 | 0 | 1699.5259 | 0 | 3.8239 | 0
TAKE_OFF | 0.13667 | 0.058098 | 0 | 2.7335 | 20806.145 | 0 | 0 | 0 | 0 | 8643.4686 | 0 | 3416.931 | 49.9187 | 55.2478 | 0.075466 | 0.801 | 0.065135 | 12.2975 | 361.1279 | 15024.5356 | 15024.5356 | 0 | 20.0487 | 0.0029392 | 0 | 0 | 0 | 1716.2854 | 0 | 3.9093 | 0
TAKE_OFF | 0.13833 | 0.059549 | 0 | 2.767 | 20806.1116 | 0 | 0 | 0 | 0 | 8749.1274 | 0 | 3458.6999 | 50.4802 | 55.8691 | 0.076314 | 0.801 | 0.065135 | 12.2975 | 369.618 | 15001.6667 | 15001.6667 | 0 | 20.0486 | 0.0029437 | 0 | 0 | 0 | 1732.9467 | 0 | 3.9954 | 0
TAKE_OFF | 0.14 | 0.061 | 0 | 2.8004 | 20806.0782 | 0 | 0 | 0 | 0 | 8854.7861 | 0 | 3500.4689 | 51.0416 | 56.4905 | 0.077163 | 0.801 | 0.065135 | 12.2975 | 378.1081 | 14978.7978 | 14978.7978 | 0 | 20.0485 | 0.0029482 | 0 | 0 | 0 | 1749.5492 | 0 | 4.0823 | 0
TAKE_OFF | 0.14167 | 0.062452 | 0 | 2.8338 | 20806.0448 | 0 | 0 | 0 | 0 | 8960.4449 | 0 | 3542.2379 | 51.603 | 57.1119 | 0.078012 | 0.801 | 0.065135 | 12.2975 | 386.5982 | 14955.9289 | 14955.9289 | 0 | 20.0484 | 0.0029526 | 0 | 0 | 0 | 1766.0929 | 0 | 4.1699 | 0
TAKE_OFF | 0.14333 | 0.063903 | 0 | 2.8672 | 20806.0114 | 0 | 0 | 0 | 0 | 9066.1037 | 0 | 3584.0068 | 52.1645 | 57.7332 | 0.078861 | 0.801 | 0.065135 | 12.2975 | 395.0883 | 14933.0599 | 14933.0599 | 0 | 20.0483 | 0.0029572 | 0 | 0 | 0 | 1782.5779 | 0 | 4.2584 | 0
TAKE_OFF | 0.145 | 0.065354 | 0 | 2.9006 | 20805.978 | 0 | 0 | 0 | 0 | 9171.7624 | 0 | 3625.7758 | 52.7259 | 58.3546 | 0.079709 | 0.801 | 0.065135 | 12.2975 | 403.5784 | 14910.191 | 14910.191 | 0 | 20.0482 | 0.0029617 | 0 | 0 | 0 | 1799.0042 | 0 | 4.3476 | 0
TAKE_OFF | 0.14667 | 0.066805 | 0 | 2.934 | 20805.9445 | 0 | 0 | 0 | 0 | 9277.4212 | 0 | 3667.5447 | 53.2873 | 58.976 | 0.080558 | 0.801 | 0.065135 | 12.2975 | 412.0684 | 14887.3221 | 14887.3221 | 0 | 20.0481 | 0.0029662 | 0 | 0 | 0 | 1815.3716 | 0 | 4.4376 | 0
TAKE_OFF | 0.14833 | 0.068256 | 0 | 2.9675 | 20805.9111 | 0 | 0 | 0 | 0 | 9383.08 | 0 | 3709.3137 | 53.8488 | 59.5974 | 0.081407 | 0.801 | 0.065135 | 12.2975 | 420.5585 | 14864.4532 | 14864.4532 | 0 | 20.048 | 0.0029708 | 0 | 0 | 0 | 1831.6803 | 0 | 4.5283 | 0
TAKE_OFF | 0.15 | 0.069707 | 0 | 3.0009 | 20805.8777 | 0 | 0 | 0 | 0 | 9488.7387 | 0 | 3751.0827 | 54.4102 | 60.2187 | 0.082256 | 0.801 | 0.065135 | 12.2975 | 429.0486 | 14841.5843 | 14841.5843 | 0 | 20.0479 | 0.0029753 | 0 | 0 | 0 | 1847.9303 | 0 | 4.6198 | 0
TAKE_OFF | 0.15167 | 0.071158 | 0 | 3.0343 | 20805.8443 | 0 | 0 | 0 | 0 | 9594.3975 | 0 | 3792.8516 | 54.9716 | 60.8401 | 0.083104 | 0.801 | 0.065135 | 12.2975 | 437.5387 | 14818.7154 | 14818.7154 | 0 | 20.0478 | 0.0029799 | 0 | 0 | 0 | 1864.1214 | 0 | 4.7121 | 0
TAKE_OFF | 0.15333 | 0.072746 | 0 | 3.0677 | 20805.8109 | 0 | 0 | 0 | 0 | 9700.0299 | 0 | 3834.6102 | 55.5225 | 61.4497 | 0.083937 | 0.801 | 0.065135 | 12.2975 | 446.6539 | 14796.2788 | 14796.2788 | 0 | 20.0469 | 0.0029843 | 0 | 0 | 0 | 1879.9494 | 0 | 4.8043 | 0
TAKE_OFF | 0.155 | 0.074351 | 0 | 3.1011 | 20805.7775 | 0 | 0 | 0 | 0 | 9805.6591 | 0 | 3876.3674 | 56.072 | 62.0579 | 0.084768 | 0.801 | 0.065135 | 12.2975 | 455.8472 | 14773.8962 | 14773.8962 | 0 | 20.0459 | 0.0029886 | 0 | 0 | 0 | 1895.6829 | 0 | 4.8972 | 0
TAKE_OFF | 0.15667 | 0.075956 | 0 | 3.1345 | 20805.7441 | 0 | 0 | 0 | 0 | 9911.2883 | 0 | 3918.1247 | 56.6215 | 62.666 | 0.085598 | 0.801 | 0.065135 | 12.2975 | 465.0405 | 14751.5137 | 14751.5137 | 0 | 20.0449 | 0.002993 | 0 | 0 | 0 | 1911.3602 | 0 | 4.9908 | 0
TAKE_OFF | 0.15833 | 0.077562 | 0 | 3.1679 | 20805.7107 | 0 | 0 | 0 | 0 | 10016.9174 | 0 | 3959.882 | 57.171 | 63.2742 | 0.086429 | 0.801 | 0.065135 | 12.2975 | 474.2338 | 14729.1311 | 14729.1311 | 0 | 20.0439 | 0.0029974 | 0 | 0 | 0 | 1926.9811 | 0 | 5.0851 | 0
TAKE_OFF | 0.16 | 0.079167 | 0 | 3.2013 | 20805.6773 | 0 | 0 | 0 | 0 | 10122.5466 | 0 | 4001.6392 | 57.7204 | 63.8823 | 0.08726 | 0.801 | 0.065135 | 12.2975 | 483.4271 | 14706.7485 | 14706.7485 | 0 | 20.0429 | 0.0030018 | 0 | 0 | 0 | 1942.5458 | 0 | 5.1801 | 0
TAKE_OFF | 0.16167 | 0.080772 | 0 | 3.2347 | 20805.6439 | 0 | 0 | 0 | 0 | 10228.1758 | 0 | 4043.3965 | 58.2699 | 64.4905 | 0.088091 | 0.801 | 0.065135 | 12.2975 | 492.6205 | 14684.3659 | 14684.3659 | 0 | 20.0419 | 0.0030063 | 0 | 0 | 0 | 1958.0541 | 0 | 5.2759 | 0
TAKE_OFF | 0.16333 | 0.082378 | 0 | 3.2681 | 20805.6105 | 0 | 0 | 0 | 0 | 10333.8049 | 0 | 4085.1538 | 58.8194 | 65.0987 | 0.088921 | 0.801 | 0.065135 | 12.2975 | 501.8138 | 14661.9833 | 14661.9833 | 0 | 20.0408 | 0.0030107 | 0 | 0 | 0 | 1973.5062 | 0 | 5.3723 | 0
TAKE_OFF | 0.165 | 0.083983 | 0 | 3.3015 | 20805.5771 | 0 | 0 | 0 | 0 | 10439.4341 | 0 | 4126.911 | 59.3689 | 65.7068 | 0.089752 | 0.801 | 0.065135 | 12.2975 | 511.0071 | 14639.6007 | 14639.6007 | 0 | 20.0398 | 0.0030152 | 0 | 0 | 0 | 1988.902 | 0 | 5.4695 | 0
TAKE_OFF | 0.16667 | 0.085588 | 0 | 3.3349 | 20805.5437 | 0 | 0 | 0 | 0 | 10545.0633 | 0 | 4168.6683 | 59.9184 | 66.315 | 0.090583 | 0.801 | 0.065135 | 12.2975 | 520.2004 | 14617.2182 | 14617.2182 | 0 | 20.0388 | 0.0030196 | 0 | 0 | 0 | 2004.2415 | 0 | 5.5673 | 0
TAKE_OFF | 0.16833 | 0.087194 | 0 | 3.3683 | 20805.5102 | 0 | 0 | 0 | 0 | 10650.6924 | 0 | 4210.4255 | 60.4679 | 66.9231 | 0.091413 | 0.801 | 0.065135 | 12.2975 | 529.3937 | 14594.8356 | 14594.8356 | 0 | 20.0378 | 0.0030241 | 0 | 0 | 0 | 2019.5247 | 0 | 5.6659 | 0
TAKE_OFF | 0.17 | 0.088933 | 0 | 3.4017 | 20805.4769 | 0 | 0 | 0 | 0 | 10756.2542 | 0 | 4252.1562 | 61.0068 | 67.5195 | 0.092228 | 0.801 | 0.065135 | 12.2975 | 539.1616 | 14572.8851 | 14572.8851 | 0 | 20.0361 | 0.0030284 | 0 | 0 | 0 | 2034.4582 | 0 | 5.7643 | 0
TAKE_OFF | 0.17167 | 0.09069 | 0 | 3.4351 | 20805.4435 | 0 | 0 | 0 | 0 | 10861.8076 | 0 | 4293.8835 | 61.5444 | 68.1145 | 0.093041 | 0.801 | 0.065135 | 12.2975 | 549.0013 | 14550.9885 | 14550.9885 | 0 | 20.0342 | 0.0030327 | 0 | 0 | 0 | 2049.3011 | 0 | 5.8633 | 0
TAKE_OFF | 0.17333 | 0.092446 | 0 | 3.4685 | 20805.4101 | 0 | 0 | 0 | 0 | 10967.361 | 0 | 4335.6108 | 62.0819 | 68.7094 | 0.093853 | 0.801 | 0.065135 | 12.2975 | 558.841 | 14529.092 | 14529.092 | 0 | 20.0323 | 0.0030369 | 0 | 0 | 0 | 2064.0901 | 0 | 5.9629 | 0
TAKE_OFF | 0.175 | 0.094202 | 0 | 3.5019 | 20805.3767 | 0 | 0 | 0 | 0 | 11072.9144 | 0 | 4377.3381 | 62.6195 | 69.3044 | 0.094666 | 0.801 | 0.065135 | 12.2975 | 568.6806 | 14507.1954 | 14507.1954 | 0 | 20.0305 | 0.0030412 | 0 | 0 | 0 | 2078.8252 | 0 | 6.0632 | 0
TAKE_OFF | 0.17667 | 0.095958 | 0 | 3.5353 | 20805.3433 | 0 | 0 | 0 | 0 | 11178.4678 | 0 | 4419.0654 | 63.1571 | 69.8993 | 0.095479 | 0.801 | 0.065135 | 12.2975 | 578.5203 | 14485.2989 | 14485.2989 | 0 | 20.0286 | 0.0030456 | 0 | 0 | 0 | 2093.5065 | 0 | 6.1642 | 0
TAKE_OFF | 0.17833 | 0.097715 | 0 | 3.5686 | 20805.31 | 0 | 0 | 0 | 0 | 11284.0212 | 0 | 4460.7927 | 63.6946 | 70.4943 | 0.096291 | 0.801 | 0.065135 | 12.2975 | 588.36 | 14463.4023 | 14463.4023 | 0 | 20.0268 | 0.0030499 | 0 | 0 | 0 | 2108.1338 | 0 | 6.2658 | 0
TAKE_OFF | 0.18 | 0.099471 | 0 | 3.602 | 20805.2766 | 0 | 0 | 0 | 0 | 11389.5746 | 0 | 4502.52 | 64.2322 | 71.0892 | 0.097104 | 0.801 | 0.065135 | 12.2975 | 598.1997 | 14441.5057 | 14441.5057 | 0 | 20.0249 | 0.0030542 | 0 | 0 | 0 | 2122.7074 | 0 | 6.3681 | 0
TAKE_OFF | 0.18167 | 0.10123 | 0 | 3.6354 | 20805.2432 | 0 | 0 | 0 | 0 | 11495.128 | 0 | 4544.2473 | 64.7698 | 71.6842 | 0.097917 | 0.801 | 0.065135 | 12.2975 | 608.0394 | 14419.6092 | 14419.6092 | 0 | 20.0231 | 0.0030586 | 0 | 0 | 0 | 2137.227 | 0 | 6.471 | 0
TAKE_OFF | 0.18333 | 0.10298 | 0 | 3.6688 | 20805.2098 | 0 | 0 | 0 | 0 | 11600.6814 | 0 | 4585.9746 | 65.3073 | 72.2791 | 0.098729 | 0.801 | 0.065135 | 12.2975 | 617.879 | 14397.7126 | 14397.7126 | 0 | 20.0212 | 0.003063 | 0 | 0 | 0 | 2151.6928 | 0 | 6.5746 | 0
TAKE_OFF | 0.185 | 0.10474 | 0 | 3.7022 | 20805.1764 | 0 | 0 | 0 | 0 | 11706.2347 | 0 | 4627.7019 | 65.8449 | 72.8741 | 0.099542 | 0.801 | 0.065135 | 12.2975 | 627.7187 | 14375.8161 | 14375.8161 | 0 | 20.0193 | 0.0030673 | 0 | 0 | 0 | 2166.1047 | 0 | 6.6788 | 0
TAKE_OFF | 0.18667 | 0.10663 | 0 | 3.7356 | 20805.143 | 0 | 0 | 0 | 0 | 11811.8629 | 0 | 4669.4588 | 66.3703 | 73.4557 | 0.10034 | 0.801 | 0.065135 | 12.2975 | 638.0527 | 14346.804 | 14346.804 | 0 | 20.0235 | 0.0030742 | 0 | 0 | 0 | 2178.9845 | 0 | 6.7791 | 0
TAKE_OFF | 0.18833 | 0.10853 | 0 | 3.769 | 20805.1096 | 0 | 0 | 0 | 0 | 11917.5004 | 0 | 4711.2193 | 66.8943 | 74.0355 | 0.10113 | 0.801 | 0.065135 | 12.2975 | 648.4485 | 14316.9035 | 14316.9035 | 0 | 20.0285 | 0.0030814 | 0 | 0 | 0 | 2191.6091 | 0 | 6.8792 | 0
TAKE_OFF | 0.19 | 0.11043 | 0 | 3.8024 | 20805.0762 | 0 | 0 | 0 | 0 | 12023.1378 | 0 | 4752.9798 | 67.4182 | 74.6154 | 0.10192 | 0.801 | 0.065135 | 12.2975 | 658.8442 | 14287.003 | 14287.003 | 0 | 20.0334 | 0.0030886 | 0 | 0 | 0 | 2204.1619 | 0 | 6.9798 | 0
TAKE_OFF | 0.19167 | 0.11234 | 0 | 3.8358 | 20805.0428 | 0 | 0 | 0 | 0 | 12128.7753 | 0 | 4794.7404 | 67.9422 | 75.1953 | 0.10271 | 0.801 | 0.065135 | 12.2975 | 669.2399 | 14257.1025 | 14257.1025 | 0 | 20.0384 | 0.0030958 | 0 | 0 | 0 | 2216.6431 | 0 | 7.0809 | 0
TAKE_OFF | 0.19333 | 0.11424 | 0 | 3.8692 | 20805.0094 | 0 | 0 | 0 | 0 | 12234.4128 | 0 | 4836.5009 | 68.4662 | 75.7752 | 0.1035 | 0.801 | 0.065135 | 12.2975 | 679.6357 | 14227.2019 | 14227.2019 | 0 | 20.0433 | 0.0031031 | 0 | 0 | 0 | 2229.0526 | 0 | 7.1825 | 0
TAKE_OFF | 0.195 | 0.11615 | 0 | 3.9026 | 20804.976 | 0 | 0 | 0 | 0 | 12340.0502 | 0 | 4878.2615 | 68.9901 | 76.3551 | 0.1043 | 0.801 | 0.065135 | 12.2975 | 690.0314 | 14197.3014 | 14197.3014 | 0 | 20.0483 | 0.0031104 | 0 | 0 | 0 | 2241.3904 | 0 | 7.2845 | 0
TAKE_OFF | 0.19667 | 0.11805 | 0 | 3.936 | 20804.9426 | 0 | 0 | 0 | 0 | 12445.6877 | 0 | 4920.022 | 69.5141 | 76.935 | 0.10509 | 0.801 | 0.065135 | 12.2975 | 700.4271 | 14167.4009 | 14167.4009 | 0 | 20.0532 | 0.0031177 | 0 | 0 | 0 | 2253.6564 | 0 | 7.387 | 0
TAKE_OFF | 0.19833 | 0.11995 | 0 | 3.9694 | 20804.9092 | 0 | 0 | 0 | 0 | 12551.3252 | 0 | 4961.7826 | 70.038 | 77.5149 | 0.10588 | 0.801 | 0.065135 | 12.2975 | 710.8229 | 14137.5004 | 14137.5004 | 0 | 20.0582 | 0.0031251 | 0 | 0 | 0 | 2265.8508 | 0 | 7.4899 | 0
TAKE_OFF | 0.2 | 0.12186 | 0 | 4.0028 | 20804.8758 | 0 | 0 | 0 | 0 | 12656.9626 | 0 | 5003.5431 | 70.562 | 78.0947 | 0.10667 | 0.801 | 0.065135 | 12.2975 | 721.2186 | 14107.5999 | 14107.5999 | 0 | 20.0631 | 0.0031325 | 0 | 0 | 0 | 2277.9735 | 0 | 7.5932 | 0
TAKE_OFF | 0.20167 | 0.12376 | 0 | 4.0362 | 20804.8423 | 0 | 0 | 0 | 0 | 12762.6001 | 0 | 5045.3036 | 71.0859 | 78.6746 | 0.10747 | 0.801 | 0.065135 | 12.2975 | 731.6143 | 14077.6993 | 14077.6993 | 0 | 20.0681 | 0.0031399 | 0 | 0 | 0 | 2290.0244 | 0 | 7.697 | 0
TAKE_OFF | 0.20333 | 0.12579 | 0 | 4.0697 | 20804.8089 | 0 | 0 | 0 | 0 | 12868.4459 | 0 | 5087.1465 | 71.5961 | 79.2393 | 0.10824 | 0.801 | 0.065135 | 12.2975 | 742.4133 | 14048.2232 | 14048.2232 | 0 | 20.0719 | 0.0031471 | 0 | 0 | 0 | 2301.6317 | 0 | 7.8 | 0
TAKE_OFF | 0.205 | 0.12784 | 0 | 4.1032 | 20804.7754 | 0 | 0 | 0 | 0 | 12974.3177 | 0 | 5128.9997 | 72.1046 | 79.8021 | 0.10901 | 0.801 | 0.065135 | 12.2975 | 753.2625 | 14018.8001 | 14018.8001 | 0 | 20.0755 | 0.0031543 | 0 | 0 | 0 | 2313.1239 | 0 | 7.9032 | 0
TAKE_OFF | 0.20667 | 0.12989 | 0 | 4.1367 | 20804.7419 | 0 | 0 | 0 | 0 | 13080.1895 | 0 | 5170.8529 | 72.6131 | 80.3649 | 0.10977 | 0.801 | 0.065135 | 12.2975 | 764.1118 | 13989.3769 | 13989.3769 | 0 | 20.0791 | 0.0031615 | 0 | 0 | 0 | 2324.5476 | 0 | 8.0068 | 0
TAKE_OFF | 0.20833 | 0.13193 | 0 | 4.1702 | 20804.7084 | 0 | 0 | 0 | 0 | 13186.0613 | 0 | 5212.7061 | 73.1216 | 80.9277 | 0.11054 | 0.801 | 0.065135 | 12.2975 | 774.9611 | 13959.9538 | 13959.9538 | 0 | 20.0828 | 0.0031687 | 0 | 0 | 0 | 2335.9028 | 0 | 8.1108 | 0
TAKE_OFF | 0.21 | 0.13398 | 0 | 4.2036 | 20804.6749 | 0 | 0 | 0 | 0 | 13291.9331 | 0 | 5254.5593 | 73.6301 | 81.4905 | 0.11131 | 0.801 | 0.065135 | 12.2975 | 785.8103 | 13930.5306 | 13930.5306 | 0 | 20.0864 | 0.003176 | 0 | 0 | 0 | 2347.1896 | 0 | 8.2152 | 0
TAKE_OFF | 0.21167 | 0.13603 | 0 | 4.2371 | 20804.6415 | 0 | 0 | 0 | 0 | 13397.8049 | 0 | 5296.4124 | 74.1386 | 82.0532 | 0.11208 | 0.801 | 0.065135 | 12.2975 | 796.6596 | 13901.1075 | 13901.1075 | 0 | 20.09 | 0.0031833 | 0 | 0 | 0 | 2358.4078 | 0 | 8.3199 | 0
TAKE_OFF | 0.21333 | 0.13808 | 0 | 4.2706 | 20804.608 | 0 | 0 | 0 | 0 | 13503.6767 | 0 | 5338.2656 | 74.6471 | 82.616 | 0.11285 | 0.801 | 0.065135 | 12.2975 | 807.5089 | 13871.6843 | 13871.6843 | 0 | 20.0937 | 0.0031906 | 0 | 0 | 0 | 2369.5576 | 0 | 8.4251 | 0
TAKE_OFF | 0.215 | 0.14012 | 0 | 4.3041 | 20804.5745 | 0 | 0 | 0 | 0 | 13609.5485 | 0 | 5380.1188 | 75.1556 | 83.1788 | 0.11362 | 0.801 | 0.065135 | 12.2975 | 818.3581 | 13842.2612 | 13842.2612 | 0 | 20.0973 | 0.003198 | 0 | 0 | 0 | 2380.6389 | 0 | 8.5306 | 0
TAKE_OFF | 0.21667 | 0.14217 | 0 | 4.3376 | 20804.541 | 0 | 0 | 0 | 0 | 13715.4203 | 0 | 5421.972 | 75.6641 | 83.7416 | 0.11439 | 0.801 | 0.065135 | 12.2975 | 829.2074 | 13812.838 | 13812.838 | 0 | 20.1009 | 0.0032054 | 0 | 0 | 0 | 2391.6518 | 0 | 8.6365 | 0
TAKE_OFF | 0.21833 | 0.14422 | 0 | 4.3711 | 20804.5075 | 0 | 0 | 0 | 0 | 13821.2921 | 0 | 5463.8252 | 76.1726 | 84.3044 | 0.11516 | 0.801 | 0.065135 | 12.2975 | 840.0567 | 13783.4149 | 13783.4149 | 0 | 20.1046 | 0.0032128 | 0 | 0 | 0 | 2402.5962 | 0 | 8.7428 | 0
TAKE_OFF | 0.22 | 0.14639 | 0 | 4.4046 | 20804.474 | 0 | 0 | 0 | 0 | 13927.2782 | 0 | 5505.7235 | 76.6676 | 84.8522 | 0.1159 | 0.801 | 0.065135 | 12.2975 | 851.2533 | 13754.7745 | 13754.7745 | 0 | 20.1063 | 0.0032198 | 0 | 0 | 0 | 2413.1836 | 0 | 8.8483 | 0
TAKE_OFF | 0.22167 | 0.14857 | 0 | 4.4381 | 20804.4405 | 0 | 0 | 0 | 0 | 14033.2785 | 0 | 5547.6275 | 77.1609 | 85.3982 | 0.11665 | 0.801 | 0.065135 | 12.2975 | 862.4934 | 13726.2318 | 13726.2318 | 0 | 20.1078 | 0.0032267 | 0 | 0 | 0 | 2423.6704 | 0 | 8.9541 | 0
TAKE_OFF | 0.22333 | 0.15076 | 0 | 4.4716 | 20804.407 | 0 | 0 | 0 | 0 | 14139.2787 | 0 | 5589.5314 | 77.6542 | 85.9441 | 0.1174 | 0.801 | 0.065135 | 12.2975 | 873.7334 | 13697.6891 | 13697.6891 | 0 | 20.1092 | 0.0032336 | 0 | 0 | 0 | 2434.0927 | 0 | 9.0602 | 0
TAKE_OFF | 0.225 | 0.15295 | 0 | 4.5051 | 20804.3734 | 0 | 0 | 0 | 0 | 14245.279 | 0 | 5631.4354 | 78.1475 | 86.49 | 0.11814 | 0.801 | 0.065135 | 12.2975 | 884.9734 | 13669.1465 | 13669.1465 | 0 | 20.1107 | 0.0032406 | 0 | 0 | 0 | 2444.4506 | 0 | 9.1667 | 0
TAKE_OFF | 0.22667 | 0.15513 | 0 | 4.5387 | 20804.3399 | 0 | 0 | 0 | 0 | 14351.2793 | 0 | 5673.3394 | 78.6408 | 87.036 | 0.11889 | 0.801 | 0.065135 | 12.2975 | 896.2134 | 13640.6038 | 13640.6038 | 0 | 20.1122 | 0.0032477 | 0 | 0 | 0 | 2454.744 | 0 | 9.2735 | 0
TAKE_OFF | 0.22833 | 0.15732 | 0 | 4.5722 | 20804.3064 | 0 | 0 | 0 | 0 | 14457.2796 | 0 | 5715.2434 | 79.134 | 87.5819 | 0.11963 | 0.801 | 0.065135 | 12.2975 | 907.4535 | 13612.0611 | 13612.0611 | 0 | 20.1137 | 0.0032547 | 0 | 0 | 0 | 2464.973 | 0 | 9.3806 | 0
TAKE_OFF | 0.23 | 0.15951 | 0 | 4.6057 | 20804.2729 | 0 | 0 | 0 | 0 | 14563.2799 | 0 | 5757.1473 | 79.6273 | 88.1279 | 0.12038 | 0.801 | 0.065135 | 12.2975 | 918.6935 | 13583.5185 | 13583.5185 | 0 | 20.1151 | 0.0032618 | 0 | 0 | 0 | 2475.1376 | 0 | 9.488 | 0
TAKE_OFF | 0.23167 | 0.16169 | 0 | 4.6392 | 20804.2393 | 0 | 0 | 0 | 0 | 14669.2802 | 0 | 5799.0513 | 80.1206 | 88.6738 | 0.12112 | 0.801 | 0.065135 | 12.2975 | 929.9335 | 13554.9758 | 13554.9758 | 0 | 20.1166 | 0.0032689 | 0 | 0 | 0 | 2485.2377 | 0 | 9.5958 | 0
TAKE_OFF | 0.23333 | 0.16388 | 0 | 4.6728 | 20804.2058 | 0 | 0 | 0 | 0 | 14775.2805 | 0 | 5840.9553 | 80.6139 | 89.2198 | 0.12187 | 0.801 | 0.065135 | 12.2975 | 941.1736 | 13526.4331 | 13526.4331 | 0 | 20.1181 | 0.003276 | 0 | 0 | 0 | 2495.2734 | 0 | 9.7038 | 0
TAKE_OFF | 0.235 | 0.16607 | 0 | 4.7063 | 20804.1723 | 0 | 0 | 0 | 0 | 14881.2808 | 0 | 5882.8593 | 81.1072 | 89.7657 | 0.12262 | 0.801 | 0.065135 | 12.2975 | 952.4136 | 13497.8905 | 13497.8905 | 0 | 20.1196 | 0.0032832 | 0 | 0 | 0 | 2505.2447 | 0 | 9.8122 | 0
TAKE_OFF | 0.23667 | 0.16837 | 0 | 4.7398 | 20804.1388 | 0 | 0 | 0 | 0 | 14987.3077 | 0 | 5924.7737 | 81.5872 | 90.2969 | 0.12334 | 0.801 | 0.065135 | 12.2975 | 963.9488 | 13470.1173 | 13470.1173 | 0 | 20.1194 | 0.0032899 | 0 | 0 | 0 | 2514.8853 | 0 | 9.9198 | 0
TAKE_OFF | 0.23833 | 0.17069 | 0 | 4.7734 | 20804.1052 | 0 | 0 | 0 | 0 | 15093.3379 | 0 | 5966.6896 | 82.0655 | 90.8263 | 0.12406 | 0.801 | 0.065135 | 12.2975 | 975.5208 | 13442.4401 | 13442.4401 | 0 | 20.1191 | 0.0032967 | 0 | 0 | 0 | 2524.4318 | 0 | 10.0276 | 0
TAKE_OFF | 0.24 | 0.17301 | 0 | 4.8069 | 20804.0717 | 0 | 0 | 0 | 0 | 15199.3681 | 0 | 6008.6054 | 82.5438 | 91.3557 | 0.12479 | 0.801 | 0.065135 | 12.2975 | 987.0928 | 13414.763 | 13414.763 | 0 | 20.1188 | 0.0033034 | 0 | 0 | 0 | 2533.9178 | 0 | 10.1357 | 0
TAKE_OFF | 0.24167 | 0.17534 | 0 | 4.8404 | 20804.0382 | 0 | 0 | 0 | 0 | 15305.3984 | 0 | 6050.5212 | 83.0222 | 91.8851 | 0.12551 | 0.801 | 0.065135 | 12.2975 | 998.6648 | 13387.0859 | 13387.0859 | 0 | 20.1185 | 0.0033102 | 0 | 0 | 0 | 2543.3432 | 0 | 10.244 | 0
TAKE_OFF | 0.24333 | 0.17766 | 0 | 4.8739 | 20804.0046 | 0 | 0 | 0 | 0 | 15411.4286 | 0 | 6092.437 | 83.5005 | 92.4145 | 0.12623 | 0.801 | 0.065135 | 12.2975 | 1010.2368 | 13359.4087 | 13359.4087 | 0 | 20.1182 | 0.003317 | 0 | 0 | 0 | 2552.7079 | 0 | 10.3526 | 0
TAKE_OFF | 0.245 | 0.17998 | 0 | 4.9075 | 20803.9711 | 0 | 0 | 0 | 0 | 15517.4588 | 0 | 6134.3528 | 83.9788 | 92.9439 | 0.12696 | 0.801 | 0.065135 | 12.2975 | 1021.8088 | 13331.7316 | 13331.7316 | 0 | 20.1179 | 0.0033238 | 0 | 0 | 0 | 2562.0121 | 0 | 10.4615 | 0
TAKE_OFF | 0.24667 | 0.1823 | 0 | 4.941 | 20803.9376 | 0 | 0 | 0 | 0 | 15623.4891 | 0 | 6176.2686 | 84.4571 | 93.4733 | 0.12768 | 0.801 | 0.065135 | 12.2975 | 1033.3808 | 13304.0545 | 13304.0545 | 0 | 20.1176 | 0.0033307 | 0 | 0 | 0 | 2571.2557 | 0 | 10.5707 | 0
TAKE_OFF | 0.24833 | 0.18462 | 0 | 4.9745 | 20803.904 | 0 | 0 | 0 | 0 | 15729.5193 | 0 | 6218.1844 | 84.9355 | 94.0027 | 0.1284 | 0.801 | 0.065135 | 12.2975 | 1044.9529 | 13276.3774 | 13276.3774 | 0 | 20.1173 | 0.0033376 | 0 | 0 | 0 | 2580.4387 | 0 | 10.6801 | 0
TAKE_OFF | 0.25 | 0.18694 | 0 | 5.0081 | 20803.8705 | 0 | 0 | 0 | 0 | 15835.5495 | 0 | 6260.1002 | 85.4138 | 94.5321 | 0.12913 | 0.801 | 0.065135 | 12.2975 | 1056.5249 | 13248.7002 | 13248.7002 | 0 | 20.117 | 0.0033445 | 0 | 0 | 0 | 2589.5611 | 0 | 10.7898 | 0
TAKE_OFF | 0.25167 | 0.18926 | 0 | 5.0416 | 20803.837 | 0 | 0 | 0 | 0 | 15941.5797 | 0 | 6302.016 | 85.8921 | 95.0615 | 0.12985 | 0.801 | 0.065135 | 12.2975 | 1068.0969 | 13221.0231 | 13221.0231 | 0 | 20.1166 | 0.0033515 | 0 | 0 | 0 | 2598.623 | 0 | 10.8998 | 0
TAKE_OFF | 0.25333 | 0.1917 | 0 | 5.0751 | 20803.8035 | 0 | 0 | 0 | 0 | 16047.5566 | 0 | 6343.9108 | 86.3574 | 95.5764 | 0.13055 | 0.801 | 0.065135 | 12.2975 | 1079.9151 | 13194.1016 | 13194.1016 | 0 | 20.1149 | 0.003358 | 0 | 0 | 0 | 2607.3793 | 0 | 11.0089 | 0
TAKE_OFF | 0.255 | 0.19415 | 0 | 5.1086 | 20803.7699 | 0 | 0 | 0 | 0 | 16153.5269 | 0 | 6385.8029 | 86.821 | 96.0895 | 0.13125 | 0.801 | 0.065135 | 12.2975 | 1091.764 | 13167.2745 | 13167.2745 | 0 | 20.1129 | 0.0033645 | 0 | 0 | 0 | 2616.0478 | 0 | 11.1182 | 0
TAKE_OFF | 0.25667 | 0.19661 | 0 | 5.1422 | 20803.7364 | 0 | 0 | 0 | 0 | 16259.4972 | 0 | 6427.695 | 87.2847 | 96.6027 | 0.13195 | 0.801 | 0.065135 | 12.2975 | 1103.6128 | 13140.4473 | 13140.4473 | 0 | 20.111 | 0.0033711 | 0 | 0 | 0 | 2624.6595 | 0 | 11.2277 | 0
TAKE_OFF | 0.25833 | 0.19906 | 0 | 5.1757 | 20803.7029 | 0 | 0 | 0 | 0 | 16365.4674 | 0 | 6469.5871 | 87.7483 | 97.1158 | 0.13266 | 0.801 | 0.065135 | 12.2975 | 1115.4617 | 13113.6202 | 13113.6202 | 0 | 20.1091 | 0.0033776 | 0 | 0 | 0 | 2633.2142 | 0 | 11.3375 | 0
TAKE_OFF | 0.26 | 0.20151 | 0 | 5.2092 | 20803.6694 | 0 | 0 | 0 | 0 | 16471.4377 | 0 | 6511.4791 | 88.2119 | 97.6289 | 0.13336 | 0.801 | 0.065135 | 12.2975 | 1127.3106 | 13086.7931 | 13086.7931 | 0 | 20.1071 | 0.0033842 | 0 | 0 | 0 | 2641.712 | 0 | 11.4474 | 0
TAKE_OFF | 0.26167 | 0.20396 | 0 | 5.2427 | 20803.6359 | 0 | 0 | 0 | 0 | 16577.4079 | 0 | 6553.3712 | 88.6756 | 98.1421 | 0.13406 | 0.801 | 0.065135 | 12.2975 | 1139.1595 | 13059.9659 | 13059.9659 | 0 | 20.1052 | 0.0033909 | 0 | 0 | 0 | 2650.1529 | 0 | 11.5576 | 0
TAKE_OFF | 0.26333 | 0.20641 | 0 | 5.2762 | 20803.6024 | 0 | 0 | 0 | 0 | 16683.3782 | 0 | 6595.2633 | 89.1392 | 98.6552 | 0.13476 | 0.801 | 0.065135 | 12.2975 | 1151.0084 | 13033.1388 | 13033.1388 | 0 | 20.1033 | 0.0033975 | 0 | 0 | 0 | 2658.5368 | 0 | 11.668 | 0
TAKE_OFF | 0.265 | 0.20887 | 0 | 5.3097 | 20803.5689 | 0 | 0 | 0 | 0 | 16789.3484 | 0 | 6637.1554 | 89.6028 | 99.1683 | 0.13546 | 0.801 | 0.065135 | 12.2975 | 1162.8573 | 13006.3116 | 13006.3116 | 0 | 20.1013 | 0.0034042 | 0 | 0 | 0 | 2666.8639 | 0 | 11.7786 | 0
TAKE_OFF | 0.26667 | 0.21132 | 0 | 5.3432 | 20803.5353 | 0 | 0 | 0 | 0 | 16895.3187 | 0 | 6679.0475 | 90.0665 | 99.6815 | 0.13616 | 0.801 | 0.065135 | 12.2975 | 1174.7062 | 12979.4845 | 12979.4845 | 0 | 20.0994 | 0.0034109 | 0 | 0 | 0 | 2675.134 | 0 | 11.8895 | 0
TAKE_OFF | 0.26833 | 0.21377 | 0 | 5.3768 | 20803.5018 | 0 | 0 | 0 | 0 | 17001.2889 | 0 | 6720.9396 | 90.5301 | 100.1946 | 0.13686 | 0.801 | 0.065135 | 12.2975 | 1186.5551 | 12952.6574 | 12952.6574 | 0 | 20.0974 | 0.0034176 | 0 | 0 | 0 | 2683.3471 | 0 | 12.0005 | 0
TAKE_OFF | 0.27 | 0.21633 | 0 | 5.4102 | 20803.4684 | 0 | 0 | 0 | 0 | 17107.1332 | 0 | 6762.7819 | 90.9809 | 100.6935 | 0.13754 | 0.801 | 0.065135 | 12.2975 | 1198.6043 | 12926.5716 | 12926.5716 | 0 | 20.0942 | 0.003424 | 0 | 0 | 0 | 2691.2787 | 0 | 12.1108 | 0
TAKE_OFF | 0.27167 | 0.21891 | 0 | 5.4437 | 20803.4349 | 0 | 0 | 0 | 0 | 17212.9617 | 0 | 6804.618 | 91.4302 | 101.1907 | 0.13822 | 0.801 | 0.065135 | 12.2975 | 1210.6786 | 12900.5784 | 12900.5784 | 0 | 20.0908 | 0.0034303 | 0 | 0 | 0 | 2699.1287 | 0 | 12.2211 | 0
TAKE_OFF | 0.27333 | 0.22149 | 0 | 5.4772 | 20803.4014 | 0 | 0 | 0 | 0 | 17318.7902 | 0 | 6846.4541 | 91.8794 | 101.6879 | 0.1389 | 0.801 | 0.065135 | 12.2975 | 1222.7528 | 12874.5852 | 12874.5852 | 0 | 20.0874 | 0.0034366 | 0 | 0 | 0 | 2706.9252 | 0 | 12.3315 | 0
TAKE_OFF | 0.275 | 0.22407 | 0 | 5.5106 | 20803.368 | 0 | 0 | 0 | 0 | 17424.6187 | 0 | 6888.2901 | 92.3286 | 102.1851 | 0.13958 | 0.801 | 0.065135 | 12.2975 | 1234.8271 | 12848.5921 | 12848.5921 | 0 | 20.0839 | 0.003443 | 0 | 0 | 0 | 2714.6682 | 0 | 12.4422 | 0
TAKE_OFF | 0.27667 | 0.22665 | 0 | 5.5441 | 20803.3345 | 0 | 0 | 0 | 0 | 17530.4473 | 0 | 6930.1262 | 92.7778 | 102.6823 | 0.14026 | 0.801 | 0.065135 | 12.2975 | 1246.9013 | 12822.5989 | 12822.5989 | 0 | 20.0805 | 0.0034494 | 0 | 0 | 0 | 2722.3578 | 0 | 12.5531 | 0
TAKE_OFF | 0.27833 | 0.22923 | 0 | 5.5776 | 20803.301 | 0 | 0 | 0 | 0 | 17636.2758 | 0 | 6971.9623 | 93.2271 | 103.1794 | 0.14094 | 0.801 | 0.065135 | 12.2975 | 1258.9756 | 12796.6057 | 12796.6057 | 0 | 20.0771 | 0.0034558 | 0 | 0 | 0 | 2729.994 | 0 | 12.6641 | 0
TAKE_OFF | 0.28 | 0.23181 | 0 | 5.611 | 20803.2675 | 0 | 0 | 0 | 0 | 17742.1043 | 0 | 7013.7983 | 93.6763 | 103.6766 | 0.14162 | 0.801 | 0.065135 | 12.2975 | 1271.0498 | 12770.6125 | 12770.6125 | 0 | 20.0737 | 0.0034623 | 0 | 0 | 0 | 2737.5767 | 0 | 12.7754 | 0
TAKE_OFF | 0.28167 | 0.23439 | 0 | 5.6445 | 20803.2341 | 0 | 0 | 0 | 0 | 17847.9328 | 0 | 7055.6344 | 94.1255 | 104.1738 | 0.1423 | 0.801 | 0.065135 | 12.2975 | 1283.1241 | 12744.6193 | 12744.6193 | 0 | 20.0703 | 0.0034687 | 0 | 0 | 0 | 2745.106 | 0 | 12.8867 | 0
TAKE_OFF | 0.28333 | 0.23697 | 0 | 5.678 | 20803.2006 | 0 | 0 | 0 | 0 | 17953.7613 | 0 | 7097.4705 | 94.5747 | 104.671 | 0.14297 | 0.801 | 0.065135 | 12.2975 | 1295.1983 | 12718.6261 | 12718.6261 | 0 | 20.0669 | 0.0034752 | 0 | 0 | 0 | 2752.5818 | 0 | 12.9983 | 0
TAKE_OFF | 0.285 | 0.23954 | 0 | 5.7114 | 20803.1671 | 0 | 0 | 0 | 0 | 18059.5899 | 0 | 7139.3066 | 95.024 | 105.1682 | 0.14365 | 0.801 | 0.065135 | 12.2975 | 1307.2726 | 12692.6329 | 12692.6329 | 0 | 20.0634 | 0.0034818 | 0 | 0 | 0 | 2760.0042 | 0 | 13.11 | 0
TAKE_OFF | 0.28667 | 0.24223 | 0 | 5.7449 | 20803.1337 | 0 | 0 | 0 | 0 | 18165.2291 | 0 | 7181.0678 | 95.4606 | 105.6514 | 0.14431 | 0.801 | 0.065135 | 12.2975 | 1319.5044 | 12667.385 | 12667.385 | 0 | 20.0591 | 0.0034879 | 0 | 0 | 0 | 2767.1719 | 0 | 13.2209 | 0
TAKE_OFF | 0.28833 | 0.24493 | 0 | 5.7783 | 20803.1003 | 0 | 0 | 0 | 0 | 18270.8446 | 0 | 7222.8197 | 95.8957 | 106.133 | 0.14497 | 0.801 | 0.065135 | 12.2975 | 1331.756 | 12642.23 | 12642.23 | 0 | 20.0547 | 0.0034941 | 0 | 0 | 0 | 2774.2642 | 0 | 13.3319 | 0
TAKE_OFF | 0.29 | 0.24764 | 0 | 5.8117 | 20803.0669 | 0 | 0 | 0 | 0 | 18376.4602 | 0 | 7264.5715 | 96.3308 | 106.6145 | 0.14563 | 0.801 | 0.065135 | 12.2975 | 1344.0076 | 12617.0751 | 12617.0751 | 0 | 20.0503 | 0.0035003 | 0 | 0 | 0 | 2781.3064 | 0 | 13.443 | 0
TAKE_OFF | 0.29167 | 0.25034 | 0 | 5.8451 | 20803.0335 | 0 | 0 | 0 | 0 | 18482.0757 | 0 | 7306.3234 | 96.7659 | 107.0961 | 0.14629 | 0.801 | 0.065135 | 12.2975 | 1356.2592 | 12591.9202 | 12591.9202 | 0 | 20.0458 | 0.0035065 | 0 | 0 | 0 | 2788.2986 | 0 | 13.5542 | 0
TAKE_OFF | 0.29333 | 0.25304 | 0 | 5.8785 | 20803.0001 | 0 | 0 | 0 | 0 | 18587.6913 | 0 | 7348.0753 | 97.201 | 107.5776 | 0.14695 | 0.801 | 0.065135 | 12.2975 | 1368.5108 | 12566.7652 | 12566.7652 | 0 | 20.0414 | 0.0035128 | 0 | 0 | 0 | 2795.2406 | 0 | 13.6656 | 0
TAKE_OFF | 0.295 | 0.25574 | 0 | 5.9119 | 20802.9667 | 0 | 0 | 0 | 0 | 18693.3069 | 0 | 7389.8272 | 97.6361 | 108.0592 | 0.1476 | 0.801 | 0.065135 | 12.2975 | 1380.7624 | 12541.6103 | 12541.6103 | 0 | 20.037 | 0.003519 | 0 | 0 | 0 | 2802.1325 | 0 | 13.7772 | 0
TAKE_OFF | 0.29667 | 0.25844 | 0 | 5.9453 | 20802.9333 | 0 | 0 | 0 | 0 | 18798.9224 | 0 | 7431.5791 | 98.0712 | 108.5407 | 0.14826 | 0.801 | 0.065135 | 12.2975 | 1393.0139 | 12516.4554 | 12516.4554 | 0 | 20.0325 | 0.0035253 | 0 | 0 | 0 | 2808.9744 | 0 | 13.8888 | 0
TAKE_OFF | 0.29833 | 0.26114 | 0 | 5.9787 | 20802.8999 | 0 | 0 | 0 | 0 | 18904.538 | 0 | 7473.331 | 98.5063 | 109.0223 | 0.14892 | 0.801 | 0.065135 | 12.2975 | 1405.2655 | 12491.3005 | 12491.3005 | 0 | 20.0281 | 0.0035316 | 0 | 0 | 0 | 2815.7662 | 0 | 14.0006 | 0
TAKE_OFF | 0.3 | 0.26385 | 0 | 6.0121 | 20802.8665 | 0 | 0 | 0 | 0 | 19010.1535 | 0 | 7515.0828 | 98.9414 | 109.5038 | 0.14958 | 0.801 | 0.065135 | 12.2975 | 1417.5171 | 12466.1455 | 12466.1455 | 0 | 20.0237 | 0.003538 | 0 | 0 | 0 | 2822.5078 | 0 | 14.1125 | 0
TAKE_OFF | 0.30167 | 0.26655 | 0 | 6.0455 | 20802.8331 | 0 | 0 | 0 | 0 | 19115.7691 | 0 | 7556.8347 | 99.3765 | 109.9854 | 0.15023 | 0.801 | 0.065135 | 12.2975 | 1429.7687 | 12440.9906 | 12440.9906 | 0 | 20.0193 | 0.0035444 | 0 | 0 | 0 | 2829.1994 | 0 | 14.2246 | 0
TAKE_OFF | 0.30333 | 0.26934 | 0 | 6.0789 | 20802.7997 | 0 | 0 | 0 | 0 | 19221.3657 | 0 | 7598.5791 | 99.8015 | 110.4557 | 0.15088 | 0.801 | 0.065135 | 12.2975 | 1442.1228 | 12416.7879 | 12416.7879 | 0 | 20.0233 | 0.003552 | 0 | 0 | 0 | 2835.7714 | 0 | 14.3364 | 0
TAKE_OFF | 0.305 | 0.27214 | 0 | 6.1123 | 20802.7663 | 0 | 0 | 0 | 0 | 19326.96 | 0 | 7640.3226 | 100.2252 | 110.9247 | 0.15152 | 0.801 | 0.065135 | 12.2975 | 1454.4897 | 12392.704 | 12392.704 | 0 | 20.0284 | 0.0035598 | 0 | 0 | 0 | 2842.2879 | 0 | 14.4483 | 0
TAKE_OFF | 0.30667 | 0.27494 | 0 | 6.1457 | 20802.7329 | 0 | 0 | 0 | 0 | 19432.5542 | 0 | 7682.066 | 100.649 | 111.3937 | 0.15216 | 0.801 | 0.065135 | 12.2975 | 1466.8566 | 12368.6202 | 12368.6202 | 0 | 20.0335 | 0.0035676 | 0 | 0 | 0 | 2848.7576 | 0 | 14.5603 | 0
TAKE_OFF | 0.30833 | 0.27774 | 0 | 6.179 | 20802.6995 | 0 | 0 | 0 | 0 | 19538.1485 | 0 | 7723.8095 | 101.0727 | 111.8626 | 0.1528 | 0.801 | 0.065135 | 12.2975 | 1479.2235 | 12344.5363 | 12344.5363 | 0 | 20.0386 | 0.0035755 | 0 | 0 | 0 | 2855.1807 | 0 | 14.6725 | 0
TAKE_OFF | 0.31 | 0.28054 | 0 | 6.2124 | 20802.6661 | 0 | 0 | 0 | 0 | 19643.7427 | 0 | 7765.5529 | 101.4964 | 112.3316 | 0.15344 | 0.801 | 0.065135 | 12.2975 | 1491.5905 | 12320.4525 | 12320.4525 | 0 | 20.0437 | 0.0035834 | 0 | 0 | 0 | 2861.557 | 0 | 14.7847 | 0
TAKE_OFF | 0.31167 | 0.28334 | 0 | 6.2458 | 20802.6327 | 0 | 0 | 0 | 0 | 19749.337 | 0 | 7807.2964 | 101.9202 | 112.8006 | 0.15408 | 0.801 | 0.065135 | 12.2975 | 1503.9574 | 12296.3686 | 12296.3686 | 0 | 20.0488 | 0.0035913 | 0 | 0 | 0 | 2867.8866 | 0 | 14.8971 | 0
TAKE_OFF | 0.31264 | 0.28498 | 0 | 6.2654 | 20802.6132 | 0 | 0 | 0 | 0 | 19811.1284 | 0 | 7831.7238 | 102.1681 | 113.075 | 0.15445 | 0.801 | 0.065135 | 12.2975 | 1511.1942 | 12282.2753 | 12282.2753 | 0 | 20.0517 | 0.003596 | 0 | 0 | 0 | 2871.5689 | 0 | 14.9629 | 0
TAKE_OFF | 0.31431 | 0.28783 | 0 | 6.2988 | 20802.5798 | 0 | 0 | 0 | 0 | 19916.8381 | 0 | 7873.5129 | 102.5851 | 113.5365 | 0.15508 | 0.86747 | 0.067461 | 12.8589 | 1579.1414 | 12258.5751 | 12258.5751 | 0 | 20.0556 | 0.0036036 | 0 | 0 | 0 | 2877.7253 | 0 | 15.0749 | 0
TAKE_OFF | 0.31598 | 0.29069 | 0 | 6.3322 | 20802.5463 | 0 | 0 | 0 | 0 | 20022.5478 | 0 | 7915.302 | 103.0021 | 113.998 | 0.15572 | 0.93394 | 0.069787 | 13.3828 | 1647.0885 | 12234.8748 | 12234.8748 | 0 | 20.0595 | 0.0036113 | 0 | 0 | 0 | 2883.8363 | 0 | 15.187 | 0
TAKE_OFF | 0.31764 | 0.29355 | 0 | 6.3657 | 20802.5129 | 0 | 0 | 0 | 0 | 20128.2575 | 0 | 7957.0911 | 103.4191 | 114.4595 | 0.15635 | 1.0004 | 0.072112 | 13.873 | 1715.0356 | 12211.1746 | 12211.1746 | 0 | 20.0634 | 0.003619 | 0 | 0 | 0 | 2889.9022 | 0 | 15.2992 | 0
TAKE_OFF | 0.31931 | 0.29645 | 0 | 6.3991 | 20802.4795 | 0 | 0 | 0 | 0 | 20234.021 | 0 | 7998.9014 | 103.8293 | 114.9135 | 0.15697 | 1.0408 | 0.073561 | 14.1487 | 1763.1531 | 12187.863 | 12187.863 | 0 | 20.0667 | 0.0036265 | 0 | 0 | 0 | 2895.8244 | 0 | 15.411 | 0
TAKE_OFF | 0.32098 | 0.29938 | 0 | 6.4326 | 20802.446 | 0 | 0 | 0 | 0 | 20339.8441 | 0 | 8040.7353 | 104.2318 | 115.359 | 0.15757 | 1.0522 | 0.074037 | 14.2123 | 1789.2812 | 12164.9825 | 12164.9825 | 0 | 20.0694 | 0.0036339 | 0 | 0 | 0 | 2901.5946 | 0 | 15.5223 | 0
TAKE_OFF | 0.32264 | 0.30232 | 0 | 6.4661 | 20802.4125 | 0 | 0 | 0 | 0 | 20445.6671 | 0 | 8082.5692 | 104.6344 | 115.8046 | 0.15818 | 1.0637 | 0.074513 | 14.275 | 1815.4094 | 12142.1019 | 12142.1019 | 0 | 20.0721 | 0.0036412 | 0 | 0 | 0 | 2907.3227 | 0 | 15.6337 | 0
TAKE_OFF | 0.32431 | 0.30525 | 0 | 6.4995 | 20802.3791 | 0 | 0 | 0 | 0 | 20551.4902 | 0 | 8124.4031 | 105.037 | 116.2501 | 0.15879 | 1.0751 | 0.074989 | 14.337 | 1841.5376 | 12119.2214 | 12119.2214 | 0 | 20.0748 | 0.0036486 | 0 | 0 | 0 | 2913.0086 | 0 | 15.7452 | 0
TAKE_OFF | 0.32598 | 0.30819 | 0 | 6.533 | 20802.3456 | 0 | 0 | 0 | 0 | 20657.3132 | 0 | 8166.237 | 105.4395 | 116.6956 | 0.1594 | 1.0866 | 0.075465 | 14.3982 | 1867.6657 | 12096.3409 | 12096.3409 | 0 | 20.0775 | 0.0036559 | 0 | 0 | 0 | 2918.6523 | 0 | 15.8568 | 0
TAKE_OFF | 0.32764 | 0.31112 | 0 | 6.5665 | 20802.3121 | 0 | 0 | 0 | 0 | 20763.1363 | 0 | 8208.071 | 105.8421 | 117.1412 | 0.16001 | 1.098 | 0.075941 | 14.4586 | 1893.7939 | 12073.4603 | 12073.4603 | 0 | 20.0802 | 0.0036634 | 0 | 0 | 0 | 2924.2539 | 0 | 15.9685 | 0
TAKE_OFF | 0.32931 | 0.31406 | 0 | 6.5999 | 20802.2787 | 0 | 0 | 0 | 0 | 20868.9593 | 0 | 8249.9049 | 106.2447 | 117.5867 | 0.16062 | 1.1094 | 0.076417 | 14.5183 | 1919.9221 | 12050.5798 | 12050.5798 | 0 | 20.0829 | 0.0036708 | 0 | 0 | 0 | 2929.8133 | 0 | 16.0802 | 0
TAKE_OFF | 0.33098 | 0.31699 | 0 | 6.6334 | 20802.2452 | 0 | 0 | 0 | 0 | 20974.7824 | 0 | 8291.7388 | 106.6472 | 118.0323 | 0.16123 | 1.1209 | 0.076893 | 14.5772 | 1946.0502 | 12027.6992 | 12027.6992 | 0 | 20.0856 | 0.0036783 | 0 | 0 | 0 | 2935.3306 | 0 | 16.192 | 0
TAKE_OFF | 0.33264 | 0.31993 | 0 | 6.6669 | 20802.2117 | 0 | 0 | 0 | 0 | 21080.6055 | 0 | 8333.5727 | 107.0498 | 118.4778 | 0.16183 | 1.1323 | 0.077369 | 14.6354 | 1972.1784 | 12004.8187 | 12004.8187 | 0 | 20.0883 | 0.0036858 | 0 | 0 | 0 | 2940.8057 | 0 | 16.3039 | 0
TAKE_OFF | 0.33431 | 0.32286 | 0 | 6.7003 | 20802.1783 | 0 | 0 | 0 | 0 | 21186.4285 | 0 | 8375.4066 | 107.4524 | 118.9233 | 0.16244 | 1.1438 | 0.077845 | 14.6929 | 1998.3066 | 11981.9381 | 11981.9381 | 0 | 20.091 | 0.0036933 | 0 | 0 | 0 | 2946.2387 | 0 | 16.4159 | 0
TAKE_OFF | 0.33598 | 0.32585 | 0 | 6.7338 | 20802.1448 | 0 | 0 | 0 | 0 | 21292.2989 | 0 | 8417.2592 | 107.8434 | 119.3562 | 0.16303 | 1.1643 | 0.078815 | 14.7725 | 2038.7633 | 11959.71 | 11959.71 | 0 | 20.0929 | 0.0037006 | 0 | 0 | 0 | 2951.4763 | 0 | 16.5271 | 0
TAKE_OFF | 0.33764 | 0.32889 | 0 | 6.7673 | 20802.1113 | 0 | 0 | 0 | 0 | 21398.2218 | 0 | 8459.1326 | 108.2218 | 119.7749 | 0.16361 | 1.1949 | 0.080335 | 14.8741 | 2095.109 | 11938.2053 | 11938.2053 | 0 | 20.0941 | 0.0037074 | 0 | 0 | 0 | 2956.5057 | 0 | 16.6373 | 0
TAKE_OFF | 0.33931 | 0.33194 | 0 | 6.8008 | 20802.0778 | 0 | 0 | 0 | 0 | 21504.1447 | 0 | 8501.006 | 108.6002 | 120.1937 | 0.16418 | 1.2255 | 0.081855 | 14.972 | 2151.4548 | 11916.7005 | 11916.7005 | 0 | 20.0952 | 0.0037143 | 0 | 0 | 0 | 2961.4978 | 0 | 16.7477 | 0
TAKE_OFF | 0.34098 | 0.33498 | 0 | 6.8343 | 20802.0443 | 0 | 0 | 0 | 0 | 21610.0675 | 0 | 8542.8793 | 108.9785 | 120.6124 | 0.16475 | 1.2562 | 0.083375 | 15.0664 | 2207.8006 | 11895.1958 | 11895.1958 | 0 | 20.0963 | 0.0037213 | 0 | 0 | 0 | 2966.4527 | 0 | 16.8581 | 0
TAKE_OFF | 0.34264 | 0.33802 | 0 | 6.8678 | 20802.0108 | 0 | 0 | 0 | 0 | 21715.9904 | 0 | 8584.7527 | 109.3569 | 121.0312 | 0.16532 | 1.2868 | 0.084895 | 15.1574 | 2264.1463 | 11873.6911 | 11873.6911 | 0 | 20.0975 | 0.0037282 | 0 | 0 | 0 | 2971.3703 | 0 | 16.9686 | 0
TAKE_OFF | 0.34431 | 0.34107 | 0 | 6.9013 | 20801.9773 | 0 | 0 | 0 | 0 | 21821.9133 | 0 | 8626.6261 | 109.7352 | 121.4499 | 0.16589 | 1.3174 | 0.086414 | 15.2451 | 2320.4921 | 11852.1864 | 11852.1864 | 0 | 20.0986 | 0.0037352 | 0 | 0 | 0 | 2976.2507 | 0 | 17.0791 | 0
TAKE_OFF | 0.34598 | 0.34411 | 0 | 6.9348 | 20801.9438 | 0 | 0 | 0 | 0 | 21927.8362 | 0 | 8668.4994 | 110.1136 | 121.8687 | 0.16647 | 1.348 | 0.087934 | 15.3298 | 2376.8379 | 11830.6817 | 11830.6817 | 0 | 20.0997 | 0.0037422 | 0 | 0 | 0 | 2981.0938 | 0 | 17.1897 | 0
TAKE_OFF | 0.34764 | 0.34715 | 0 | 6.9683 | 20801.9103 | 0 | 0 | 0 | 0 | 22033.7591 | 0 | 8710.3728 | 110.492 | 122.2874 | 0.16704 | 1.3786 | 0.089454 | 15.4117 | 2433.1836 | 11809.177 | 11809.177 | 0 | 20.1008 | 0.0037492 | 0 | 0 | 0 | 2985.8997 | 0 | 17.3004 | 0
TAKE_OFF | 0.34931 | 0.3502 | 0 | 7.0018 | 20801.8768 | 0 | 0 | 0 | 0 | 22139.682 | 0 | 8752.2462 | 110.8703 | 122.7062 | 0.16761 | 1.4093 | 0.090974 | 15.4908 | 2489.5294 | 11787.6723 | 11787.6723 | 0 | 20.102 | 0.0037563 | 0 | 0 | 0 | 2990.6684 | 0 | 17.4111 | 0
TAKE_OFF | 0.35098 | 0.35324 | 0 | 7.0353 | 20801.8433 | 0 | 0 | 0 | 0 | 22245.6048 | 0 | 8794.1196 | 111.2487 | 123.1249 | 0.16818 | 1.4399 | 0.092493 | 15.5673 | 2545.8752 | 11766.1676 | 11766.1676 | 0 | 20.1031 | 0.0037633 | 0 | 0 | 0 | 2995.3998 | 0 | 17.5219 | 0
TAKE_OFF | 0.35264 | 0.35633 | 0 | 7.0688 | 20801.8098 | 0 | 0 | 0 | 0 | 22351.5392 | 0 | 8835.9975 | 111.6141 | 123.5294 | 0.16873 | 1.4682 | 0.094029 | 15.614 | 2604.9602 | 11745.3963 | 11745.3963 | 0 | 20.1036 | 0.0037701 | 0 | 0 | 0 | 2999.9346 | 0 | 17.6317 | 0
TAKE_OFF | 0.35431 | 0.35948 | 0 | 7.1023 | 20801.7763 | 0 | 0 | 0 | 0 | 22457.4863 | 0 | 8877.8804 | 111.9653 | 123.918 | 0.16927 | 1.4939 | 0.095583 | 15.6293 | 2667.0828 | 11725.4383 | 11725.4383 | 0 | 20.1034 | 0.0037765 | 0 | 0 | 0 | 3004.259 | 0 | 17.7406 | 0
TAKE_OFF | 0.35598 | 0.36262 | 0 | 7.1358 | 20801.7428 | 0 | 0 | 0 | 0 | 22563.4335 | 0 | 8919.7634 | 112.3164 | 124.3067 | 0.1698 | 1.5196 | 0.097136 | 15.6441 | 2729.2055 | 11705.4804 | 11705.4804 | 0 | 20.1033 | 0.0037829 | 0 | 0 | 0 | 3008.5513 | 0 | 17.8495 | 0
TAKE_OFF | 0.35764 | 0.36577 | 0 | 7.1693 | 20801.7093 | 0 | 0 | 0 | 0 | 22669.3806 | 0 | 8961.6463 | 112.6676 | 124.6953 | 0.17033 | 1.5453 | 0.09869 | 15.6584 | 2791.3281 | 11685.5224 | 11685.5224 | 0 | 20.1031 | 0.0037893 | 0 | 0 | 0 | 3012.8116 | 0 | 17.9585 | 0
TAKE_OFF | 0.35931 | 0.36891 | 0 | 7.2028 | 20801.6758 | 0 | 0 | 0 | 0 | 22775.3277 | 0 | 9003.5293 | 113.0187 | 125.0839 | 0.17086 | 1.5711 | 0.10024 | 15.6723 | 2853.4508 | 11665.5644 | 11665.5644 | 0 | 20.1029 | 0.0037958 | 0 | 0 | 0 | 3017.0398 | 0 | 18.0675 | 0
TAKE_OFF | 0.36098 | 0.37206 | 0 | 7.2363 | 20801.6423 | 0 | 0 | 0 | 0 | 22881.2748 | 0 | 9045.4122 | 113.3699 | 125.4726 | 0.17139 | 1.5968 | 0.1018 | 15.6858 | 2915.5734 | 11645.6065 | 11645.6065 | 0 | 20.1028 | 0.0038022 | 0 | 0 | 0 | 3021.2359 | 0 | 18.1765 | 0
TAKE_OFF | 0.36264 | 0.3752 | 0 | 7.2698 | 20801.6087 | 0 | 0 | 0 | 0 | 22987.2219 | 0 | 9087.2952 | 113.721 | 125.8612 | 0.17192 | 1.6225 | 0.10335 | 15.6988 | 2977.6961 | 11625.6485 | 11625.6485 | 0 | 20.1026 | 0.0038087 | 0 | 0 | 0 | 3025.4 | 0 | 18.2856 | 0
TAKE_OFF | 0.36431 | 0.37835 | 0 | 7.3033 | 20801.5752 | 0 | 0 | 0 | 0 | 23093.1691 | 0 | 9129.1782 | 114.0722 | 126.2498 | 0.17245 | 1.6482 | 0.1049 | 15.7115 | 3039.8187 | 11605.6905 | 11605.6905 | 0 | 20.1024 | 0.0038152 | 0 | 0 | 0 | 3029.532 | 0 | 18.3947 | 0
TAKE_OFF | 0.36598 | 0.38149 | 0 | 7.3368 | 20801.5417 | 0 | 0 | 0 | 0 | 23199.1162 | 0 | 9171.0611 | 114.4233 | 126.6385 | 0.17298 | 1.6739 | 0.10646 | 15.7238 | 3101.9414 | 11585.7326 | 11585.7326 | 0 | 20.1023 | 0.0038218 | 0 | 0 | 0 | 3033.6319 | 0 | 18.5039 | 0
TAKE_OFF | 0.36764 | 0.38463 | 0 | 7.3704 | 20801.5082 | 0 | 0 | 0 | 0 | 23305.0633 | 0 | 9212.9441 | 114.7744 | 127.0271 | 0.17351 | 1.6997 | 0.10801 | 15.7358 | 3164.064 | 11565.7746 | 11565.7746 | 0 | 20.1021 | 0.0038283 | 0 | 0 | 0 | 3037.6997 | 0 | 18.6131 | 0
TAKE_OFF | 0.36852 | 0.38629 | 0 | 7.388 | 20801.4906 | 0 | 0 | 0 | 0 | 23360.7726 | 0 | 9234.967 | 114.9591 | 127.2315 | 0.17379 | 1.7132 | 0.10883 | 15.7419 | 3196.7294 | 11555.2803 | 11555.2803 | 0 | 20.102 | 0.0038318 | 0 | 0 | 0 | 3039.8258 | 0 | 18.6705 | 0
TAKE_OFF | 0.37018 | 0.38952 | 0.50021 | 7.4215 | 20801.4571 | 0 | 0 | 0 | 0 | 23466.6895 | 0 | 9276.838 | 115.1776 | 127.4723 | 0.17412 | 1.7348 | 0.11558 | 15.009 | 3414.905 | 11542.8304 | 11542.8304 | 0 | 20.1012 | 0.0038358 | 61.2989 | 0.52012 | 0.29801 | 3042.3212 | 0 | 18.7704 | 0
TAKE_OFF | 0.37185 | 0.39274 | 1.0004 | 7.455 | 20801.4236 | 0 | 0 | 0 | 0 | 23572.6063 | 0 | 9318.709 | 115.396 | 127.7131 | 0.17445 | 1.7564 | 0.12234 | 14.3571 | 3633.0806 | 11530.3806 | 11530.3806 | 0 | 20.1004 | 0.0038398 | 122.5978 | 1.0402 | 0.59601 | 3044.8042 | 0 | 18.8703 | 0
TAKE_OFF | 0.37352 | 0.39597 | 1.5006 | 7.4885 | 20801.3901 | 0 | 0 | 0 | 0 | 23678.5232 | 0 | 9360.58 | 115.6145 | 127.954 | 0.17478 | 1.778 | 0.12909 | 13.7733 | 3851.2562 | 11517.9308 | 11517.9308 | 0 | 20.0996 | 0.0038438 | 183.8967 | 1.5604 | 0.89402 | 3047.2748 | 0 | 18.9702 | 0
TAKE_OFF | 0.37519 | 0.3992 | 2.0009 | 7.522 | 20801.3566 | 0 | 0 | 0 | 0 | 23784.4401 | 0 | 9402.451 | 115.833 | 128.1948 | 0.17511 | 1.7996 | 0.13584 | 13.2476 | 4069.4318 | 11505.481 | 11505.481 | 0 | 20.0988 | 0.0038478 | 245.1956 | 2.0805 | 1.192 | 3049.7329 | 0 | 19.0702 | 0
TAKE_OFF | 0.37685 | 0.40243 | 2.5011 | 7.5555 | 20801.3231 | 0 | 0 | 0 | 0 | 23890.3569 | 0 | 9444.322 | 116.0514 | 128.4356 | 0.17544 | 1.8212 | 0.1426 | 12.7717 | 4287.6074 | 11493.0312 | 11493.0312 | 0 | 20.098 | 0.0038518 | 306.4945 | 2.6006 | 1.49 | 3052.1786 | 0 | 19.1703 | 0
TAKE_OFF | 0.37852 | 0.40566 | 3.0013 | 7.589 | 20801.2896 | 0 | 0 | 0 | 0 | 23996.2738 | 0 | 9486.193 | 116.2699 | 128.6765 | 0.17577 | 1.8428 | 0.14935 | 12.3388 | 4505.783 | 11480.5813 | 11480.5813 | 0 | 20.0972 | 0.0038558 | 367.7934 | 3.1207 | 1.788 | 3054.6118 | 0 | 19.2704 | 0
TAKE_OFF | 0.38019 | 0.40888 | 3.5015 | 7.6225 | 20801.2561 | 0 | 0 | 0 | 0 | 24102.1907 | 0 | 9528.064 | 116.4884 | 128.9173 | 0.17611 | 1.8644 | 0.1561 | 11.9434 | 4723.9586 | 11468.1315 | 11468.1315 | 0 | 20.0964 | 0.0038598 | 429.0923 | 3.6408 | 2.086 | 3057.0325 | 0 | 19.3706 | 0
TAKE_OFF | 0.38185 | 0.41211 | 4.0017 | 7.6559 | 20801.2226 | 0 | 0 | 0 | 0 | 24208.1076 | 0 | 9569.935 | 116.7068 | 129.1582 | 0.17644 | 1.886 | 0.16286 | 11.5808 | 4942.1342 | 11455.6817 | 11455.6817 | 0 | 20.0956 | 0.0038639 | 490.3912 | 4.1609 | 2.384 | 3059.4408 | 0 | 19.4709 | 0
TAKE_OFF | 0.38352 | 0.41534 | 4.5019 | 7.6894 | 20801.1891 | 0 | 0 | 0 | 0 | 24314.0244 | 0 | 9611.806 | 116.9253 | 129.399 | 0.17677 | 1.9076 | 0.16961 | 11.2471 | 5160.3098 | 11443.2319 | 11443.2319 | 0 | 20.0948 | 0.0038679 | 551.6901 | 4.6811 | 2.6821 | 3061.8367 | 0 | 19.5712 | 0
TAKE_OFF | 0.38518 | 0.41857 | 5.0021 | 7.7229 | 20801.1556 | 0 | 0 | 0 | 0 | 24419.9413 | 0 | 9653.677 | 117.1437 | 129.6398 | 0.1771 | 1.9292 | 0.17636 | 10.9389 | 5378.4854 | 11430.7821 | 11430.7821 | 0 | 20.094 | 0.003872 | 612.989 | 5.2012 | 2.9801 | 3064.2201 | 0 | 19.6715 | 0
TAKE_OFF | 0.38685 | 0.42183 | 6.3087 | 7.7564 | 20801.1222 | 0 | 0 | 0 | 0 | 24525.8272 | 0 | 9695.5358 | 117.2566 | 129.7623 | 0.17727 | 1.9292 | 0.17636 | 10.9389 | 5388.6698 | 11424.2812 | 11424.2812 | 0 | 20.0933 | 0.0038741 | 681.0306 | 5.762 | 3.3014 | 3065.4289 | 0 | 19.7644 | 0
TAKE_OFF | 0.38852 | 0.42509 | 7.6152 | 7.7899 | 20801.0887 | 0 | 0 | 0 | 0 | 24631.7132 | 0 | 9737.3945 | 117.3695 | 129.8847 | 0.17744 | 1.9292 | 0.17636 | 10.9389 | 5398.8543 | 11417.7803 | 11417.7803 | 0 | 20.0926 | 0.0038761 | 749.0722 | 6.3227 | 3.6227 | 3066.6344 | 0 | 19.8574 | 0
TAKE_OFF | 0.39019 | 0.42835 | 8.9218 | 7.8234 | 20801.0552 | 0 | 0 | 0 | 0 | 24737.5991 | 0 | 9779.2533 | 117.4824 | 130.0072 | 0.17761 | 1.9292 | 0.17636 | 10.9389 | 5409.0387 | 11411.2794 | 11411.2794 | 0 | 20.0918 | 0.0038782 | 817.1137 | 6.8835 | 3.944 | 3067.8365 | 0 | 19.9504 | 0
TAKE_OFF | 0.39185 | 0.43162 | 10.2283 | 7.8569 | 20801.0217 | 0 | 0 | 0 | 0 | 24843.4851 | 0 | 9821.1121 | 117.5953 | 130.1296 | 0.17778 | 1.9292 | 0.17636 | 10.9389 | 5419.2231 | 11404.7785 | 11404.7785 | 0 | 20.0911 | 0.0038803 | 885.1553 | 7.4443 | 4.2653 | 3069.0352 | 0 | 20.0434 | 0
TAKE_OFF | 0.39352 | 0.43488 | 11.5349 | 7.8904 | 20800.9882 | 0 | 0 | 0 | 0 | 24949.371 | 0 | 9862.9708 | 117.7082 | 130.2521 | 0.17795 | 1.9292 | 0.17636 | 10.9389 | 5429.4076 | 11398.2776 | 11398.2776 | 0 | 20.0904 | 0.0038823 | 953.1969 | 8.005 | 4.5865 | 3070.2305 | 0 | 20.1365 | 0
TAKE_OFF | 0.39518 | 0.43815 | 13.4106 | 7.9239 | 20800.9547 | 0 | 0 | 0 | 0 | 25055.2389 | 0 | 9904.8225 | 117.7645 | 130.3107 | 0.17804 | 1.9292 | 0.17636 | 10.9389 | 5434.3026 | 11394.9609 | 11394.9609 | 0 | 20.0898 | 0.0038833 | 1022.2645 | 8.5819 | 4.9171 | 3070.8036 | 0 | 20.2256 | 0
TAKE_OFF | 0.39685 | 0.44143 | 15.2863 | 7.9573 | 20800.9212 | 0 | 0 | 0 | 0 | 25161.1068 | 0 | 9946.6741 | 117.8207 | 130.3694 | 0.17813 | 1.9292 | 0.17636 | 10.9389 | 5439.1976 | 11391.6442 | 11391.6442 | 0 | 20.0892 | 0.0038844 | 1091.3321 | 9.1587 | 5.2476 | 3071.3759 | 0 | 20.3147 | 0
TAKE_OFF | 0.39852 | 0.4447 | 17.162 | 7.9908 | 20800.8878 | 0 | 0 | 0 | 0 | 25266.9746 | 0 | 9988.5257 | 117.877 | 130.428 | 0.17821 | 1.9292 | 0.17636 | 10.9389 | 5444.0926 | 11388.3274 | 11388.3274 | 0 | 20.0885 | 0.0038854 | 1160.3996 | 9.7356 | 5.5781 | 3071.9473 | 0 | 20.4038 | 0
TAKE_OFF | 0.40019 | 0.44798 | 19.0377 | 8.0243 | 20800.8543 | 0 | 0 | 0 | 0 | 25372.8425 | 0 | 10030.3773 | 117.9332 | 130.4867 | 0.1783 | 1.9292 | 0.17636 | 10.9389 | 5448.9876 | 11385.0107 | 11385.0107 | 0 | 20.0879 | 0.0038864 | 1229.4672 | 10.3124 | 5.9086 | 3072.5178 | 0 | 20.4929 | 0
TAKE_OFF | 0.40185 | 0.45125 | 20.9134 | 8.0578 | 20800.8208 | 0 | 0 | 0 | 0 | 25478.7104 | 0 | 10072.229 | 117.9894 | 130.5453 | 0.17839 | 1.9292 | 0.17636 | 10.9389 | 5453.8826 | 11381.6939 | 11381.6939 | 0 | 20.0873 | 0.0038874 | 1298.5348 | 10.8893 | 6.2391 | 3073.0875 | 0 | 20.5821 | 0
TAKE_OFF | 0.40352 | 0.45453 | 23.405 | 8.0913 | 20800.7873 | 0 | 0 | 0 | 0 | 25584.5635 | 0 | 10114.0748 | 117.9861 | 130.5369 | 0.17838 | 1.9292 | 0.17636 | 10.9389 | 5453.1802 | 11381.7203 | 11381.7203 | 0 | 20.0869 | 0.0038873 | 1367.9317 | 11.4751 | 6.5747 | 3073.0087 | 0 | 20.6669 | 0
TAKE_OFF | 0.40519 | 0.45781 | 25.8965 | 8.1247 | 20800.7538 | 0 | 0 | 0 | 0 | 25690.4167 | 0 | 10155.9206 | 117.9828 | 130.5285 | 0.17838 | 1.9292 | 0.17636 | 10.9389 | 5452.4778 | 11381.7466 | 11381.7466 | 0 | 20.0864 | 0.0038872 | 1437.3286 | 12.0609 | 6.9104 | 3072.9299 | 0 | 20.7518 | 0
TAKE_OFF | 0.40685 | 0.46109 | 28.3881 | 8.1582 | 20800.7204 | 0 | 0 | 0 | 0 | 25796.2698 | 0 | 10197.7664 | 117.9795 | 130.5201 | 0.17838 | 1.9292 | 0.17636 | 10.9389 | 5451.7754 | 11381.773 | 11381.773 | 0 | 20.086 | 0.0038871 | 1506.7255 | 12.6467 | 7.246 | 3072.8511 | 0 | 20.8366 | 0
TAKE_OFF | 0.40852 | 0.46436 | 30.8797 | 8.1917 | 20800.6869 | 0 | 0 | 0 | 0 | 25902.123 | 0 | 10239.6122 | 117.9762 | 130.5117 | 0.17837 | 1.9292 | 0.17636 | 10.9389 | 5451.073 | 11381.7993 | 11381.7993 | 0 | 20.0856 | 0.003887 | 1576.1224 | 13.2325 | 7.5816 | 3072.7723 | 0 | 20.9214 | 0
TAKE_OFF | 0.41019 | 0.46764 | 33.3712 | 8.2252 | 20800.6534 | 0 | 0 | 0 | 0 | 26007.9761 | 0 | 10281.458 | 117.9729 | 130.5033 | 0.17837 | 1.9292 | 0.17636 | 10.9389 | 5450.3706 | 11381.8257 | 11381.8257 | 0 | 20.0851 | 0.0038869 | 1645.5193 | 13.8183 | 7.9173 | 3072.6935 | 0 | 21.0062 | 0
CLIMB | 0 | 0 | 35 | 0 | 20800.6534 | 0 | 0 | 0 | 0 | 0 | 0 | 0 | 170.0937 | 170 | 0.25717 | 0.71079 | 0.046759 | 15.201 | 3013.6038 | 7258.3216 | 7258.3216 | 0 | 17.2131 | 0.31341 | 1593.809 | 9.2664 | 5.3093 | 2825.201 | 0 | 0 | 0
CLIMB | 1.1952 | 3.422 | 1920 | 20.4269 | 20780.2265 | 0 | 0 | 0 | 0 | 64589.846 | 0 | 25533.6203 | 174.8823 | 170 | 0.26614 | 0.71037 | 0.04674 | 15.1983 | 3013.6014 | 7056.5278 | 7056.5278 | 0 | 16.968 | 0.31779 | 1560.7823 | 8.8247 | 5.0562 | 2823.9808 | 0 | 56.2544 | 0
CLIMB | 2.415 | 7.0145 | 3805 | 40.9648 | 20759.6886 | 0 | 0 | 0 | 0 | 129530.8542 | 0 | 51206.0619 | 179.8707 | 170 | 0.27555 | 0.70992 | 0.04672 | 15.1954 | 3013.5938 | 6867.6791 | 6867.6791 | 0 | 16.708 | 0.32152 | 1530.3418 | 8.4115 | 4.8194 | 2826.802 | 0 | 113.7766 | 0
CLIMB | 3.6741 | 10.831 | 5690 | 61.7172 | 20738.9362 | 0 | 0 | 0 | 0 | 195149.7784 | 0 | 77146.4968 | 185.0702 | 170 | 0.28542 | 0.70955 | 0.046702 | 15.193 | 3013.5949 | 6600.0862 | 6600.0862 | 0 | 16.2555 | 0.3255 | 1465.2494 | 7.8262 | 4.4841 | 2795.1884 | 0 | 171.1617 | 0
CLIMB | 5.0238 | 15.0437 | 7575 | 83.134 | 20717.5194 | 0 | 0 | 0 | 0 | 262869.8412 | 0 | 103917.5527 | 190.4927 | 170 | 0.29578 | 0.70929 | 0.046691 | 15.1913 | 3013.5861 | 6186.0796 | 6186.0796 | 0 | 15.4802 | 0.33072 | 1334.1106 | 6.9213 | 3.9656 | 2696.6139 | 0 | 225.7858 | 0
CLIMB | 6.5108 | 19.8248 | 9460 | 105.629 | 20695.0244 | 0 | 0 | 0 | 0 | 333998.9421 | 0 | 132036.2674 | 196.1509 | 170 | 0.30667 | 0.70891 | 0.046673 | 15.1889 | 3013.5897 | 5802.1526 | 5802.1526 | 0 | 14.775 | 0.33654 | 1207.4807 | 6.0826 | 3.4851 | 2604.3805 | 0 | 282.609 | 0
CLIMB | 8.157 | 25.2786 | 11345 | 129.4656 | 20671.1878 | 0 | 0 | 0 | 0 | 409370.3322 | 0 | 161832.0415 | 202.0586 | 170 | 0.31812 | 0.7084 | 0.046649 | 15.1856 | 3013.5912 | 5454.549 | 5454.549 | 0 | 14.1848 | 0.34368 | 1088.7917 | 5.3236 | 3.0502 | 2522.093 | 0 | 342.8771 | 0
CLIMB | 9.9958 | 31.5578 | 13230 | 155.0208 | 20645.6327 | 0 | 0 | 0 | 0 | 490175.6189 | 0 | 193775.9404 | 208.2304 | 170 | 0.33016 | 0.70778 | 0.046621 | 15.1816 | 3013.5897 | 5120.5119 | 5120.5119 | 0 | 13.6108 | 0.35129 | 968.5022 | 4.5945 | 2.6325 | 2439.9588 | 0 | 406.4872 | 0
CLIMB | 12.0859 | 38.9176 | 15115 | 182.8572 | 20617.7963 | 0 | 0 | 0 | 0 | 578194.3596 | 0 | 228571.4578 | 214.6822 | 170 | 0.34284 | 0.70704 | 0.046587 | 15.1768 | 3013.5897 | 4793.9745 | 4793.9745 | 0 | 13.0246 | 0.35906 | 843.7555 | 3.8821 | 2.2243 | 2355.1397 | 0 | 474.4012 | 0
CLIMB | 14.5719 | 47.9469 | 17000 | 214.3565 | 20586.297 | 0 | 0 | 0 | 0 | 677795.1081 | 0 | 267945.5677 | 221.4309 | 170 | 0.3562 | 0.70616 | 0.046546 | 15.1711 | 3013.5876 | 4422.0488 | 4422.0488 | 0 | 12.3169 | 0.36811 | 688.4812 | 3.0708 | 1.7594 | 2240.7152 | 0 | 544.1922 | 0
CRUISE | 0 | 0 | 17000 | 0 | 20586.297 | 0 | 0 | 0 | 0 | 0 | 0 | 0 | 261.0937 | 200.4505 | 0.42 | 0.50815 | 0.038865 | 13.0749 | 3471.169 | 3471.169 | 3471.169 | 0 | 13.1157 | 0.49936 | 0 | 0 | 0 | 2073.9442 | 0 | 0 | 0
CRUISE | 0.8191 | 3.5644 | 17000 | 10.7431 | 20575.5538 | 0 | 0 | 0 | 0 | 33969.7443 | 0 | 13428.8995 | 261.0937 | 200.4505 | 0.42 | 0.50788 | 0.038856 | 13.0709 | 3470.3948 | 3470.3948 | 3470.3948 | 0 | 13.1136 | 0.49939 | 0 | 0 | 0 | 2073.4816 | 0 | 28.3066 | 0
CRUISE | 1.6382 | 7.1288 | 17000 | 21.4845 | 20564.8125 | 0 | 0 | 0 | 0 | 67933.9696 | 0 | 26855.6173 | 261.0937 | 200.4505 | 0.42 | 0.50762 | 0.038847 | 13.067 | 3469.6207 | 3469.6207 | 3469.6207 | 0 | 13.1114 | 0.49942 | 0 | 0 | 0 | 2073.0191 | 0 | 56.6006 | 0
CRUISE | 2.4573 | 10.6931 | 17000 | 32.2241 | 20554.0728 | 0 | 0 | 0 | 0 | 101892.676 | 0 | 40280.1534 | 261.0937 | 200.4505 | 0.42 | 0.50735 | 0.038839 | 13.0631 | 3468.8468 | 3468.8468 | 3468.8468 | 0 | 13.1093 | 0.49945 | 0 | 0 | 0 | 2072.5567 | 0 | 84.8819 | 0
CRUISE | 3.2764 | 14.2575 | 17000 | 42.962 | 20543.335 | 0 | 0 | 0 | 0 | 135845.8635 | 0 | 53702.5077 | 261.0937 | 200.4505 | 0.42 | 0.50709 | 0.03883 | 13.0592 | 3468.0729 | 3468.0729 | 3468.0729 | 0 | 13.1072 | 0.49948 | 0 | 0 | 0 | 2072.0943 | 0 | 113.1506 | 0
CRUISE | 4.0955 | 17.8219 | 17000 | 53.6981 | 20532.5988 | 0 | 0 | 0 | 0 | 169793.5319 | 0 | 67122.6802 | 261.0937 | 200.4505 | 0.42 | 0.50682 | 0.038821 | 13.0553 | 3467.2992 | 3467.2992 | 3467.2992 | 0 | 13.1051 | 0.49951 | 0 | 0 | 0 | 2071.6321 | 0 | 141.4067 | 0
CRUISE | 4.9146 | 21.3863 | 17000 | 64.4325 | 20521.8644 | 0 | 0 | 0 | 0 | 203735.6814 | 0 | 80540.671 | 261.0937 | 200.4505 | 0.42 | 0.50656 | 0.038813 | 13.0514 | 3466.5257 | 3466.5257 | 3466.5257 | 0 | 13.1029 | 0.49954 | 0 | 0 | 0 | 2071.1699 | 0 | 169.6502 | 0
CRUISE | 5.7337 | 24.9506 | 17000 | 75.1652 | 20511.1318 | 0 | 0 | 0 | 0 | 237672.3118 | 0 | 93956.48 | 261.0937 | 200.4505 | 0.42 | 0.50629 | 0.038804 | 13.0475 | 3465.7522 | 3465.7522 | 3465.7522 | 0 | 13.1008 | 0.49957 | 0 | 0 | 0 | 2070.7078 | 0 | 197.8811 | 0
CRUISE | 6.5528 | 28.515 | 17000 | 85.8961 | 20500.4009 | 0 | 0 | 0 | 0 | 271603.4232 | 0 | 107370.1072 | 261.0937 | 200.4505 | 0.42 | 0.50603 | 0.038795 | 13.0436 | 3464.9789 | 3464.9789 | 3464.9789 | 0 | 13.0987 | 0.4996 | 0 | 0 | 0 | 2070.2457 | 0 | 226.0993 | 0
CRUISE | 7.3719 | 32.0794 | 17000 | 96.6252 | 20489.6717 | 0 | 0 | 0 | 0 | 305529.0154 | 0 | 120781.5526 | 261.0937 | 200.4505 | 0.42 | 0.50576 | 0.038787 | 13.0396 | 3464.2057 | 3464.2057 | 3464.2057 | 0 | 13.0965 | 0.49963 | 0 | 0 | 0 | 2069.7838 | 0 | 254.305 | 0
CRUISE | 8.191 | 35.6438 | 17000 | 107.3527 | 20478.9443 | 0 | 0 | 0 | 0 | 339449.0887 | 0 | 134190.8162 | 261.0937 | 200.4505 | 0.42 | 0.5055 | 0.038778 | 13.0357 | 3463.4326 | 3463.4326 | 3463.4326 | 0 | 13.0944 | 0.49966 | 0 | 0 | 0 | 2069.3219 | 0 | 282.498 | 0
CRUISE | 9.0101 | 39.2082 | 17000 | 118.0783 | 20468.2186 | 0 | 0 | 0 | 0 | 373363.6428 | 0 | 147597.898 | 261.0937 | 200.4505 | 0.42 | 0.50523 | 0.038769 | 13.0318 | 3462.6597 | 3462.6597 | 3462.6597 | 0 | 13.0923 | 0.49969 | 0 | 0 | 0 | 2068.86 | 0 | 310.6785 | 0
CRUISE | 9.8292 | 42.7725 | 17000 | 128.8022 | 20457.4947 | 0 | 0 | 0 | 0 | 407272.6778 | 0 | 161002.798 | 261.0937 | 200.4505 | 0.42 | 0.50497 | 0.038761 | 13.0279 | 3461.8869 | 3461.8869 | 3461.8869 | 0 | 13.0901 | 0.49972 | 0 | 0 | 0 | 2068.3983 | 0 | 338.8464 | 0
CRUISE | 10.6483 | 46.3369 | 17000 | 139.5244 | 20446.7726 | 0 | 0 | 0 | 0 | 441176.1936 | 0 | 174405.5161 | 261.0937 | 200.4505 | 0.42 | 0.5047 | 0.038752 | 13.024 | 3461.1142 | 3461.1142 | 3461.1142 | 0 | 13.088 | 0.49975 | 0 | 0 | 0 | 2067.9366 | 0 | 367.0016 | 0
CRUISE | 11.4674 | 49.9013 | 17000 | 150.2448 | 20436.0521 | 0 | 0 | 0 | 0 | 475074.1903 | 0 | 187806.0525 | 261.0937 | 200.4505 | 0.42 | 0.50444 | 0.038743 | 13.02 | 3460.3416 | 3460.3416 | 3460.3416 | 0 | 13.0859 | 0.49978 | 0 | 0 | 0 | 2067.475 | 0 | 395.1443 | 0
CRUISE | 12.2865 | 53.4657 | 17000 | 160.9635 | 20425.3334 | 0 | 0 | 0 | 0 | 508966.6679 | 0 | 201204.407 | 261.0937 | 200.4505 | 0.42 | 0.50418 | 0.038735 | 13.0161 | 3459.5692 | 3459.5692 | 3459.5692 | 0 | 13.0837 | 0.49981 | 0 | 0 | 0 | 2067.0135 | 0 | 423.2744 | 0
CRUISE | 13.1057 | 57.0301 | 17000 | 171.6805 | 20414.6165 | 0 | 0 | 0 | 0 | 542853.6262 | 0 | 214600.5796 | 261.0937 | 200.4505 | 0.42 | 0.50391 | 0.038726 | 13.0122 | 3458.7968 | 3458.7968 | 3458.7968 | 0 | 13.0816 | 0.49984 | 0 | 0 | 0 | 2066.5521 | 0 | 451.3919 | 0
CRUISE | 13.9248 | 60.5944 | 17000 | 182.3957 | 20403.9013 | 0 | 0 | 0 | 0 | 576735.0654 | 0 | 227994.5704 | 261.0937 | 200.4505 | 0.42 | 0.50365 | 0.038717 | 13.0083 | 3458.0246 | 3458.0246 | 3458.0246 | 0 | 13.0795 | 0.49987 | 0 | 0 | 0 | 2066.0907 | 0 | 479.4968 | 0
CRUISE | 14.7439 | 64.1588 | 17000 | 193.1091 | 20393.1879 | 0 | 0 | 0 | 0 | 610610.9853 | 0 | 241386.3794 | 261.0937 | 200.4505 | 0.42 | 0.50338 | 0.038709 | 13.0043 | 3457.2526 | 3457.2526 | 3457.2526 | 0 | 13.0774 | 0.4999 | 0 | 0 | 0 | 2065.6294 | 0 | 507.5891 | 0
CRUISE | 15.563 | 67.7232 | 17000 | 203.8208 | 20382.4762 | 0 | 0 | 0 | 0 | 644481.386 | 0 | 254776.0065 | 261.0937 | 200.4505 | 0.42 | 0.50312 | 0.0387 | 13.0004 | 3456.4806 | 3456.4806 | 3456.4806 | 0 | 13.0752 | 0.49993 | 0 | 0 | 0 | 2065.1682 | 0 | 535.6689 | 0
CRUISE | 16.3821 | 71.2876 | 17000 | 214.5308 | 20371.7662 | 0 | 0 | 0 | 0 | 678346.2675 | 0 | 268163.4517 | 261.0937 | 200.4505 | 0.42 | 0.50285 | 0.038691 | 12.9965 | 3455.7088 | 3455.7088 | 3455.7088 | 0 | 13.0731 | 0.49996 | 0 | 0 | 0 | 2064.7071 | 0 | 563.7361 | 0
CRUISE | 17.2012 | 74.8519 | 17000 | 225.239 | 20361.058 | 0 | 0 | 0 | 0 | 712205.6297 | 0 | 281548.7151 | 261.0937 | 200.4505 | 0.42 | 0.50259 | 0.038683 | 12.9926 | 3454.9371 | 3454.9371 | 3454.9371 | 0 | 13.071 | 0.49999 | 0 | 0 | 0 | 2064.246 | 0 | 591.7907 | 0
CRUISE | 18.0203 | 78.4163 | 17000 | 235.9454 | 20350.3515 | 0 | 0 | 0 | 0 | 746059.4727 | 0 | 294931.7966 | 261.0937 | 200.4505 | 0.42 | 0.50232 | 0.038674 | 12.9886 | 3454.1656 | 3454.1656 | 3454.1656 | 0 | 13.0688 | 0.50002 | 0 | 0 | 0 | 2063.785 | 0 | 619.8328 | 0
CRUISE | 18.8394 | 81.9807 | 17000 | 246.6502 | 20339.6468 | 0 | 0 | 0 | 0 | 779907.7964 | 0 | 308312.6962 | 261.0937 | 200.4505 | 0.42 | 0.50206 | 0.038666 | 12.9847 | 3453.3941 | 3453.3941 | 3453.3941 | 0 | 13.0667 | 0.50005 | 0 | 0 | 0 | 2063.3241 | 0 | 647.8623 | 0
CRUISE | 19.6585 | 85.5451 | 17000 | 257.3531 | 20328.9438 | 0 | 0 | 0 | 0 | 813750.6008 | 0 | 321691.414 | 261.0937 | 200.4505 | 0.42 | 0.5018 | 0.038657 | 12.9808 | 3452.6228 | 3452.6228 | 3452.6228 | 0 | 13.0646 | 0.50008 | 0 | 0 | 0 | 2062.8633 | 0 | 675.8792 | 0
CRUISE | 20.4776 | 89.1095 | 17000 | 268.0544 | 20318.2426 | 0 | 0 | 0 | 0 | 847587.8858 | 0 | 335067.9498 | 261.0937 | 200.4505 | 0.42 | 0.50153 | 0.038648 | 12.9768 | 3451.8516 | 3451.8516 | 3451.8516 | 0 | 13.0624 | 0.50011 | 0 | 0 | 0 | 2062.4025 | 0 | 703.8836 | 0
CRUISE | 21.2967 | 92.6738 | 17000 | 278.7538 | 20307.5431 | 0 | 0 | 0 | 0 | 881419.6516 | 0 | 348442.3038 | 261.0937 | 200.4505 | 0.42 | 0.50127 | 0.03864 | 12.9729 | 3451.0806 | 3451.0806 | 3451.0806 | 0 | 13.0603 | 0.50014 | 0 | 0 | 0 | 2061.9418 | 0 | 731.8754 | 0
CRUISE | 22.1158 | 96.2382 | 17000 | 289.4516 | 20296.8454 | 0 | 0 | 0 | 0 | 915245.8981 | 0 | 361814.4758 | 261.0937 | 200.4505 | 0.42 | 0.501 | 0.038631 | 12.9689 | 3450.3097 | 3450.3097 | 3450.3097 | 0 | 13.0582 | 0.50017 | 0 | 0 | 0 | 2061.4812 | 0 | 759.8547 | 0
CRUISE | 22.9349 | 99.8026 | 17000 | 300.1476 | 20286.1494 | 0 | 0 | 0 | 0 | 949066.6252 | 0 | 375184.466 | 261.0937 | 200.4505 | 0.42 | 0.50074 | 0.038622 | 12.965 | 3449.5389 | 3449.5389 | 3449.5389 | 0 | 13.056 | 0.5002 | 0 | 0 | 0 | 2061.0207 | 0 | 787.8214 | 0
CRUISE | 23.754 | 103.367 | 17000 | 310.8418 | 20275.4551 | 0 | 0 | 0 | 0 | 982881.833 | 0 | 388552.2743 | 261.0937 | 200.4505 | 0.42 | 0.50048 | 0.038614 | 12.9611 | 3448.7682 | 3448.7682 | 3448.7682 | 0 | 13.0539 | 0.50023 | 0 | 0 | 0 | 2060.5602 | 0 | 815.7756 | 0
FIRST_DESCENT | 0 | 0 | 17000 | 0 | 20275.4551 | 0 | 0 | 0 | 0 | 0 | 0 | 0 | 286.5576 | 220 | 0.46096 | 0.41495 | 0.036112 | 11.4905 | 3885.1659 | 1620.3364 | 1620.3364 | 0 | 7.7946 | -0.32205 | -1470.3388 | -5.0688 | -2.9042 | 1062.5322 | 0 | 0 | 0
FIRST_DESCENT | 1.1599 | 5.4552 | 15277.7778 | 8.909 | 20266.5462 | 0 | 0 | 0 | 0 | 28170.207 | 0 | 11136.2299 | 278.5627 | 220 | 0.44513 | 0.41472 | 0.036107 | 11.4861 | 3884.5369 | 1532.7395 | 1532.7395 | 0 | 7.5666 | -0.38252 | -1485.1167 | -5.2658 | -3.0171 | 977.0488 | 0 | 18.8885 | 0
FIRST_DESCENT | 2.3227 | 10.7715 | 13555.5556 | 17.6864 | 20257.7687 | 0 | 0 | 0 | 0 | 55924.5142 | 0 | 22108.0464 | 270.8902 | 220 | 0.43004 | 0.41451 | 0.036101 | 11.482 | 3883.9494 | 1472.3641 | 1472.3641 | 0 | 7.5313 | -0.44091 | -1481.545 | -5.402 | -3.0951 | 912.7113 | 0 | 35.332 | 0
FIRST_DESCENT | 3.484 | 15.9356 | 11833.3333 | 26.3886 | 20249.0666 | 0 | 0 | 0 | 0 | 83440.6586 | 0 | 32985.7126 | 263.5232 | 220 | 0.41564 | 0.4143 | 0.036096 | 11.4779 | 3883.3502 | 1402.3411 | 1402.3411 | 0 | 7.4553 | -0.48871 | -1483.3508 | -5.5599 | -3.1856 | 845.663 | 0 | 49.1046 | 0
FIRST_DESCENT | 4.6401 | 20.9373 | 10111.1111 | 34.9106 | 20240.5445 | 0 | 0 | 0 | 0 | 110387.4409 | 0 | 43638.2989 | 256.4457 | 220 | 0.4019 | 0.41408 | 0.03609 | 11.4737 | 3882.7443 | 1322.8873 | 1322.8873 | 0 | 7.2869 | -0.51178 | -1489.9753 | -5.7391 | -3.2883 | 776.3244 | 0 | 60.0375 | 0
FIRST_DESCENT | 5.7889 | 25.7738 | 8388.8889 | 43.2595 | 20232.1956 | 0 | 0 | 0 | 0 | 136786.6968 | 0 | 54074.4374 | 249.6432 | 220 | 0.38878 | 0.41387 | 0.036084 | 11.4694 | 3882.1341 | 1236.6026 | 1236.6026 | 0 | 7.2489 | -0.51892 | -1499.5757 | -5.9337 | -3.3998 | 706.439 | 0 | 68.1581 | 0
FIRST_DESCENT | 6.9259 | 30.4341 | 6666.6667 | 51.438 | 20224.0171 | 0 | 0 | 0 | 0 | 162647.0133 | 0 | 64297.5227 | 243.1015 | 220 | 0.37623 | 0.41364 | 0.036078 | 11.4651 | 3881.5093 | 1137.8382 | 1137.8382 | 0 | 7.1369 | -0.51415 | -1515.0123 | -6.1565 | -3.5274 | 632.9844 | 0 | 73.0664 | 0
FIRST_DESCENT | 8.0471 | 34.9092 | 4944.4444 | 59.3194 | 20216.1357 | 0 | 0 | 0 | 0 | 187567.9692 | 0 | 74149.2604 | 236.8077 | 220 | 0.36424 | 0.41342 | 0.036072 | 11.4607 | 3880.8735 | 1025.6295 | 1025.6295 | 0 | 6.9218 | -0.49685 | -1536.3338 | -6.4096 | -3.6724 | 555.7906 | 0 | 74.5417 | 0
FIRST_DESCENT | 9.1645 | 39.2538 | 3222.2222 | 67.0308 | 20208.4244 | 0 | 0 | 0 | 0 | 211951.3468 | 0 | 83788.4831 | 230.7495 | 220 | 0.35277 | 0.41321 | 0.036067 | 11.4566 | 3880.2878 | 941.2016 | 941.2016 | 0 | 6.8805 | -0.47166 | -1541.5561 | -6.6005 | -3.7818 | 496.9909 | 0 | 75.9113 | 0
FIRST_DESCENT | 10.2744 | 43.4588 | 1500 | 74.6248 | 20200.8303 | 0 | 0 | 0 | 0 | 235963.7493 | 0 | 93281.052 | 224.9156 | 220 | 0.34179 | 0.41299 | 0.036061 | 11.4524 | 3879.684 | 845.0833 | 845.0833 | 0 | 6.8038 | -0.42211 | -1551.9647 | -6.8179 | -3.9063 | 434.9546 | 0 | 74.4817 | 0
SECOND_CLIMB | 0 | 0 | 1500 | 0 | 20200.8303 | 0 | 0 | 0 | 0 | 0 | 0 | 0 | 173.7984 | 170 | 0.26411 | 0.69025 | 0.045841 | 15.0576 | 2954.0166 | 7100.4044 | 7100.4044 | 0 | 17.024 | 0.31687 | 1638.0579 | 9.3207 | 5.3404 | 2823.9288 | 0 | 0 | 0
SECOND_CLIMB | 0.57941 | 1.683 | 2444.4444 | 9.8272 | 20191.0031 | 0 | 0 | 0 | 0 | 31073.513 | 0 | 12283.9631 | 176.2496 | 170 | 0.26872 | 0.69006 | 0.045832 | 15.0561 | 2954.0006 | 7002.6431 | 7002.6431 | 0 | 16.897 | 0.31889 | 1622.0147 | 9.1003 | 5.2141 | 2824.3278 | 0 | 27.2743 | 0
SECOND_CLIMB | 1.1645 | 3.4068 | 3388.8889 | 19.6744 | 20181.1559 | 0 | 0 | 0 | 0 | 62210.4767 | 0 | 24593.0094 | 178.7518 | 170 | 0.27343 | 0.68985 | 0.045823 | 15.0546 | 2953.9541 | 6908.2014 | 6908.2014 | 0 | 16.7665 | 0.32075 | 1606.7045 | 8.8876 | 5.0922 | 2825.7926 | 0 | 54.8418 | 0
SECOND_CLIMB | 1.755 | 5.1718 | 4333.3333 | 29.5357 | 20171.2946 | 0 | 0 | 0 | 0 | 93391.7614 | 0 | 36919.5768 | 181.3063 | 170 | 0.27827 | 0.68964 | 0.045814 | 15.053 | 2953.9643 | 6817.2121 | 6817.2121 | 0 | 16.633 | 0.32245 | 1592.133 | 8.6825 | 4.9747 | 2828.4243 | 0 | 82.7295 | 0
SECOND_CLIMB | 2.3537 | 6.9874 | 5277.7778 | 39.432 | 20161.3983 | 0 | 0 | 0 | 0 | 124683.9659 | 0 | 49289.9928 | 183.9146 | 170 | 0.28322 | 0.68947 | 0.045807 | 15.0517 | 2953.969 | 6692.4991 | 6692.4991 | 0 | 16.424 | 0.32433 | 1562.8851 | 8.4016 | 4.8137 | 2816.627 | 0 | 110.4918 | 0
SECOND_CLIMB | 2.9715 | 8.8884 | 6222.2222 | 49.4588 | 20151.3715 | 0 | 0 | 0 | 0 | 156388.8376 | 0 | 61823.5443 | 186.5781 | 170 | 0.2883 | 0.68939 | 0.045803 | 15.0512 | 2953.9678 | 6481.748 | 6481.748 | 0 | 16.0374 | 0.32699 | 1496.156 | 7.9269 | 4.5418 | 2767.4371 | 0 | 137.0562 | 0
SECOND_CLIMB | 3.6176 | 10.9062 | 7166.6667 | 59.6954 | 20141.1349 | 0 | 0 | 0 | 0 | 188756.8322 | 0 | 74619.2411 | 189.2985 | 170 | 0.2935 | 0.68929 | 0.045799 | 15.0504 | 2953.9617 | 6274.5362 | 6274.5362 | 0 | 15.6487 | 0.3296 | 1428.8137 | 7.4604 | 4.2745 | 2718.0271 | 0 | 163.8789 | 0
SECOND_CLIMB | 4.2951 | 13.0538 | 8111.1111 | 70.1651 | 20130.6652 | 0 | 0 | 0 | 0 | 221862.0566 | 0 | 87706.3791 | 192.0774 | 170 | 0.29883 | 0.68916 | 0.045793 | 15.0494 | 2953.9644 | 6071.0085 | 6071.0085 | 0 | 15.2587 | 0.33216 | 1360.9165 | 7.0024 | 4.0121 | 2668.4679 | 0 | 191.0217 | 0
SECOND_CLIMB | 5.0063 | 15.342 | 9055.5556 | 80.8944 | 20119.9359 | 0 | 0 | 0 | 0 | 255788.1068 | 0 | 101118.0055 | 194.9164 | 170 | 0.30429 | 0.68899 | 0.045786 | 15.0482 | 2953.9621 | 5880.5519 | 5880.5519 | 0 | 14.9148 | 0.33519 | 1296.6566 | 6.5739 | 3.7666 | 2622.9579 | 0 | 218.8535 | 0
SECOND_CLIMB | 5.7529 | 17.7807 | 10000 | 91.9099 | 20108.9204 | 0 | 0 | 0 | 0 | 290619.0394 | 0 | 114887.3496 | 197.8172 | 170 | 0.30989 | 0.6888 | 0.045777 | 15.0467 | 2953.9589 | 5699.6003 | 5699.6003 | 0 | 14.5907 | 0.33832 | 1234.6047 | 6.1669 | 3.5334 | 2580.081 | 0 | 247.3839 | 0
ALTERNATE_CRUISE | 0 | 0 | 10000 | 0 | 20108.9204 | 0 | 0 | 0 | 0 | 0 | 0 | 0 | 165.5187 | 142.2434 | 0.25929 | 0.98571 | 0.061669 | 15.9839 | 2773.5738 | 2773.5738 | 2773.5738 | 0 | 9.4768 | 0.45156 | 0 | 0 | 0 | 1050.5381 | 0 | 0 | 0
ALTERNATE_CRUISE | 1.8522 | 5.1095 | 10000 | 17.5527 | 20091.3677 | 0 | 0 | 0 | 0 | 55501.5977 | 0 | 21940.8593 | 165.4465 | 142.1813 | 0.25918 | 0.98571 | 0.061669 | 15.9839 | 2771.1528 | 2771.1528 | 2771.1528 | 0 | 9.469 | 0.45158 | 0 | 0 | 0 | 1049.1629 | 0 | 32.3872 | 0
ALTERNATE_CRUISE | 3.7052 | 10.219 | 10000 | 35.0986 | 20073.8218 | 0 | 0 | 0 | 0 | 110981.8179 | 0 | 43873.2677 | 165.3742 | 142.1192 | 0.25907 | 0.98571 | 0.061669 | 15.9839 | 2768.7327 | 2768.7327 | 2768.7327 | 0 | 9.4612 | 0.45161 | 0 | 0 | 0 | 1047.7888 | 0 | 64.7038 | 0
ALTERNATE_CRUISE | 5.559 | 15.3285 | 10000 | 52.6378 | 20056.2827 | 0 | 0 | 0 | 0 | 166440.624 | 0 | 65797.2106 | 165.302 | 142.0571 | 0.25895 | 0.98571 | 0.061669 | 15.9839 | 2766.3136 | 2766.3136 | 2766.3136 | 0 | 9.4534 | 0.45163 | 0 | 0 | 0 | 1046.4159 | 0 | 96.9496 | 0
ALTERNATE_CRUISE | 7.4136 | 20.438 | 10000 | 70.1701 | 20038.7503 | 0 | 0 | 0 | 0 | 221877.9795 | 0 | 87712.6737 | 165.2297 | 141.995 | 0.25884 | 0.98571 | 0.061669 | 15.9839 | 2763.8954 | 2763.8954 | 2763.8954 | 0 | 9.4456 | 0.45165 | 0 | 0 | 0 | 1045.0441 | 0 | 129.1249 | 0
ALTERNATE_CRUISE | 9.269 | 25.5475 | 10000 | 87.6957 | 20021.2247 | 0 | 0 | 0 | 0 | 277293.848 | 0 | 109619.6426 | 165.1574 | 141.9329 | 0.25873 | 0.98571 | 0.061669 | 15.9839 | 2761.4781 | 2761.4781 | 2761.4781 | 0 | 9.4378 | 0.45167 | 0 | 0 | 0 | 1043.6734 | 0 | 161.2297 | 0
ALTERNATE_CRUISE | 11.1252 | 30.657 | 10000 | 105.2145 | 20003.7059 | 0 | 0 | 0 | 0 | 332688.1932 | 0 | 131518.103 | 165.0852 | 141.8708 | 0.25861 | 0.98571 | 0.061669 | 15.9839 | 2759.0618 | 2759.0618 | 2759.0618 | 0 | 9.43 | 0.4517 | 0 | 0 | 0 | 1042.3039 | 0 | 193.264 | 0
ALTERNATE_CRUISE | 12.9822 | 35.7665 | 10000 | 122.7264 | 19986.194 | 0 | 0 | 0 | 0 | 388060.9789 | 0 | 153408.0404 | 165.0129 | 141.8086 | 0.2585 | 0.98571 | 0.061669 | 15.9839 | 2756.6464 | 2756.6464 | 2756.6464 | 0 | 9.4222 | 0.45172 | 0 | 0 | 0 | 1040.9355 | 0 | 225.228 | 0
ALTERNATE_CRUISE | 14.8401 | 40.876 | 10000 | 140.2316 | 19968.6889 | 0 | 0 | 0 | 0 | 443412.1689 | 0 | 175289.4406 | 164.9406 | 141.7465 | 0.25839 | 0.98571 | 0.061669 | 15.9839 | 2754.232 | 2754.232 | 2754.232 | 0 | 9.4144 | 0.45174 | 0 | 0 | 0 | 1039.5682 | 0 | 257.1216 | 0
ALTERNATE_CRUISE | 16.6988 | 45.9855 | 10000 | 157.7298 | 19951.1906 | 0 | 0 | 0 | 0 | 498741.7271 | 0 | 197162.2893 | 164.8683 | 141.6844 | 0.25828 | 0.98571 | 0.061669 | 15.9839 | 2751.8185 | 2751.8185 | 2751.8185 | 0 | 9.4066 | 0.45176 | 0 | 0 | 0 | 1038.202 | 0 | 288.9449 | 0
SECOND_DESCENT | 0 | 0 | 10000 | 0 | 19951.1906 | 0 | 0 | 0 | 0 | 0 | 0 | 0 | 255.9987 | 220 | 0.40104 | 0.40815 | 0.035936 | 11.358 | 3866.1396 | 1326.4819 | 1326.4819 | 0 | 7.2931 | -0.50976 | -1496.8768 | -5.7772 | -3.3101 | 777.0769 | 0 | 0 | 0
SECOND_DESCENT | 0.64641 | 2.7332 | 9055.5556 | 5.3095 | 19945.8811 | 0 | 0 | 0 | 0 | 16788.5227 | 0 | 6636.829 | 252.2447 | 220 | 0.39379 | 0.40806 | 0.035933 | 11.3561 | 3865.8712 | 1350.2695 | 1350.2695 | 0 | 9.1345 | -0.28636 | -1461.3399 | -5.7228 | -3.2789 | 779.4126 | 0 | 8.397 | 0
SECOND_DESCENT | 1.2826 | 5.3841 | 8111.1111 | 10.553 | 19940.6376 | 0 | 0 | 0 | 0 | 33368.5485 | 0 | 13191.2352 | 248.5707 | 220 | 0.38671 | 0.40791 | 0.035929 | 11.3532 | 3865.4527 | 1272.7195 | 1272.7195 | 0 | 7.3484 | -0.50578 | -1484.6595 | -5.9004 | -3.3807 | 723.9484 | 0 | 15.4762 | 0
SECOND_DESCENT | 1.9214 | 8.0067 | 7166.6667 | 15.2464 | 19935.9442 | 0 | 0 | 0 | 0 | 48209.004 | 0 | 19057.9554 | 244.9746 | 220 | 0.37982 | 0.4078 | 0.035926 | 11.351 | 3865.1411 | 1245.4421 | 1245.4421 | 0 | 7.3465 | -0.49792 | -1478.7513 | -5.9633 | -3.4167 | 698.1833 | 0 | 22.3584 | 0
SECOND_DESCENT | 2.5629 | 10.6022 | 6222.2222 | 19.9511 | 19931.2395 | 0 | 0 | 0 | 0 | 63085.4658 | 0 | 24938.9096 | 241.454 | 220 | 0.37309 | 0.40769 | 0.035923 | 11.3488 | 3864.8292 | 1218.6509 | 1218.6509 | 0 | 7.3225 | -0.48608 | -1472.5901 | -6.0251 | -3.4521 | 673.3466 | 0 | 28.7617 | 0
SECOND_DESCENT | 3.2072 | 13.1717 | 5277.7778 | 24.6533 | 19926.5373 | 0 | 0 | 0 | 0 | 77953.8539 | 0 | 30816.6722 | 238.0071 | 220 | 0.36652 | 0.40758 | 0.03592 | 11.3466 | 3864.5179 | 1192.3926 | 1192.3926 | 0 | 7.2744 | -0.47017 | -1466.1577 | -6.0857 | -3.4868 | 649.4326 | 0 | 34.7138 | 0
SECOND_DESCENT | 3.854 | 15.7148 | 4333.3333 | 29.3585 | 19921.8321 | 0 | 0 | 0 | 0 | 92831.6427 | 0 | 36698.151 | 234.6317 | 220 | 0.36011 | 0.40746 | 0.035918 | 11.3444 | 3864.2045 | 1165.214 | 1165.214 | 0 | 7.2728 | -0.45447 | -1460.2519 | -6.1484 | -3.5228 | 625.6295 | 0 | 40.1866 | 0
SECOND_DESCENT | 4.5034 | 18.2314 | 3388.8889 | 34.0837 | 19917.1069 | 0 | 0 | 0 | 0 | 107772.7029 | 0 | 42604.6422 | 231.3258 | 220 | 0.35386 | 0.40735 | 0.035915 | 11.3422 | 3863.8885 | 1137.3956 | 1137.3956 | 0 | 7.2806 | -0.43789 | -1454.7039 | -6.2126 | -3.5596 | 602.0889 | 0 | 45.1907 | 0
SECOND_DESCENT | 5.1548 | 20.7203 | 2444.4444 | 38.8255 | 19912.3651 | 0 | 0 | 0 | 0 | 122766.1628 | 0 | 48531.848 | 228.0878 | 220 | 0.34775 | 0.40724 | 0.035912 | 11.34 | 3863.5678 | 1107.5585 | 1107.5585 | 0 | 7.2787 | -0.41502 | -1450.2234 | -6.2814 | -3.599 | 578.0875 | 0 | 49.6651 | 0
SECOND_DESCENT | 5.8072 | 23.1784 | 1500 | 43.5731 | 19907.6175 | 0 | 0 | 0 | 0 | 137778.0653 | 0 | 54466.3446 | 224.9156 | 220 | 0.34179 | 0.40712 | 0.035909 | 11.3377 | 3863.2395 | 1073.7105 | 1073.7105 | 0 | 7.2741 | -0.38275 | -1447.7981 | -6.3594 | -3.6437 | 552.6264 | 0 | 53.4871 | 0
HOLDING | 0 | 0 | 1500 | 0 | 19907.6175 | 0 | 0 | 0 | 0 | 0 | 0 | 0 | 165.5187 | 142.2434 | 0.25929 | 0.98571 | 0.061669 | 15.9839 | 2745.8085 | 2745.8085 | 2745.8085 | 0 | 9.0862 | 0.43733 | 0 | 0 | 0 | 1040.0215 | 0 | 0 | 0
HOLDING | 5 | 0 | 1500 | 45.4311 | 19862.1864 | 0 | 0 | 0 | 0 | 143653.1316 | 0 | 56788.8724 | 165.4465 | 142.1813 | 0.25918 | 0.98346 | 0.061526 | 15.9846 | 2739.4239 | 2739.4239 | 2739.4239 | 0 | 9.0685 | 0.43749 | 0 | 0 | 0 | 1037.1503 | 0 | 86.4292 | 0
HOLDING | 10 | 0 | 1500 | 90.7735 | 19816.8441 | 0 | 0 | 0 | 0 | 287025.6539 | 0 | 113466.8145 | 165.3742 | 142.1192 | 0.25907 | 0.98122 | 0.061383 | 15.9853 | 2733.0518 | 2733.0518 | 2733.0518 | 0 | 9.0507 | 0.43765 | 0 | 0 | 0 | 1034.2859 | 0 | 172.381 | 0
HOLDING | 15 | 0 | 1500 | 136.0272 | 19771.5904 | 0 | 0 | 0 | 0 | 430117.8667 | 0 | 170033.9448 | 165.302 | 142.0571 | 0.25895 | 0.97898 | 0.061241 | 15.9856 | 2726.7526 | 2726.7526 | 2726.7526 | 0 | 9.0332 | 0.43782 | 0 | 0 | 0 | 1031.4511 | 0 | 257.8628 | 0
HOLDING | 20 | 0 | 1500 | 181.1931 | 19726.4244 | 0 | 0 | 0 | 0 | 572932.7371 | 0 | 226491.4362 | 165.2297 | 141.995 | 0.25884 | 0.97674 | 0.061104 | 15.985 | 2720.6262 | 2720.6262 | 2720.6262 | 0 | 9.0161 | 0.43797 | 0 | 0 | 0 | 1028.6838 | 0 | 342.8946 | 0
HOLDING | 25 | 0 | 1500 | 226.2738 | 19681.3438 | 0 | 0 | 0 | 0 | 715477.6357 | 0 | 282842.2026 | 165.1574 | 141.9329 | 0.25873 | 0.97451 | 0.060966 | 15.9844 | 2714.5113 | 2714.5113 | 2714.5113 | 0 | 8.9991 | 0.43813 | 0 | 0 | 0 | 1025.9228 | 0 | 427.4678 | 0
HOLDING | 30 | 0 | 1500 | 271.2691 | 19636.3484 | 0 | 0 | 0 | 0 | 857752.8442 | 0 | 339086.3552 | 165.0852 | 141.8708 | 0.25861 | 0.97228 | 0.060829 | 15.9838 | 2708.408 | 2708.408 | 2708.408 | 0 | 8.982 | 0.43828 | 0 | 0 | 0 | 1023.1681 | 0 | 511.5841 | 0
HOLDING | 35 | 0 | 1500 | 316.1792 | 19591.4383 | 0 | 0 | 0 | 0 | 999758.645 | 0 | 395224.0058 | 165.0129 | 141.8086 | 0.2585 | 0.97006 | 0.060692 | 15.9832 | 2702.3162 | 2702.3162 | 2702.3162 | 0 | 8.965 | 0.43844 | 0 | 0 | 0 | 1020.4199 | 0 | 595.2449 | 0
HOLDING | 40 | 0 | 1500 | 361.0042 | 19546.6133 | 0 | 0 | 0 | 0 | 1141495.3215 | 0 | 451255.2662 | 164.9406 | 141.7465 | 0.25839 | 0.96784 | 0.060556 | 15.9826 | 2696.236 | 2696.236 | 2696.236 | 0 | 8.948 | 0.43859 | 0 | 0 | 0 | 1017.678 | 0 | 678.452 | 0
HOLDING | 45 | 0 | 1500 | 405.7442 | 19501.8733 | 0 | 0 | 0 | 0 | 1282963.1576 | 0 | 507180.2489 | 164.8683 | 141.6844 | 0.25828 | 0.96562 | 0.060419 | 15.982 | 2690.1673 | 2690.1673 | 2690.1673 | 0 | 8.931 | 0.43875 | 0 | 0 | 0 | 1014.9424 | 0 | 761.2068 | 0
APPROACH_AND_LANDING | 0 | 0 | 1500 | 0 | 19501.8733 | 0 | 0 | 0 | 0 | 0 | 0 | 0 | 107.3705 | 94.8899 | 0.16316 | 1.8557 | 0.18984 | 9.7752 | 4654.3955 | 2268.8669 | 2268.8669 | 0 | 0 | 0 | -569.3225 | -5.236 | -3 | 557.4666 | 0 | 0 | 0
APPROACH_AND_LANDING | 0.0016667 | 0.0029825 | 1499.0516 | 0.014061 | 19501.86 | 0 | 0 | 0 | 0 | 44.4609 | 0 | 17.5763 | 107.3711 | 116.2425 | 0.16316 | 1.8455 | 0.1886 | 9.7855 | 4624.2142 | 2268.8669 | 2268.8669 | 0 | 8.4366 | 0.0081903 | -569.0488 | -5.2358 | -2.9999 | 557.4699 | 0 | 0.015485 | 0
APPROACH_AND_LANDING | 0.0033333 | 0.0059651 | 1498.1032 | 0.028122 | 19501.8468 | 0 | 0 | 0 | 0 | 88.9222 | 0 | 35.1527 | 107.3717 | 116.2448 | 0.16316 | 1.8455 | 0.1886 | 9.7855 | 4624.3976 | 2268.8669 | 2268.8669 | 0 | 8.4367 | 0.0081905 | -569.0318 | -5.2356 | -2.9998 | 557.4731 | 0 | 0.030971 | 0
APPROACH_AND_LANDING | 0.005 | 0.0089476 | 1497.1548 | 0.042183 | 19501.8335 | 0 | 0 | 0 | 0 | 133.3835 | 0 | 52.7291 | 107.3724 | 116.2471 | 0.16316 | 1.8455 | 0.1886 | 9.7855 | 4624.581 | 2268.8669 | 2268.8669 | 0 | 8.4369 | 0.0081906 | -569.0147 | -5.2355 | -2.9997 | 557.4763 | 0 | 0.046456 | 0
APPROACH_AND_LANDING | 0.0066667 | 0.01193 | 1496.2068 | 0.056246 | 19501.8202 | 0 | 0 | 0 | 0 | 177.8488 | 0 | 70.3071 | 107.3729 | 116.2493 | 0.16316 | 1.8454 | 0.18859 | 9.7856 | 4624.5266 | 2268.8669 | 2268.8669 | 0 | 8.437 | 0.0081907 | -568.957 | -5.235 | -2.9994 | 557.4792 | 0 | 0.061942 | 0
APPROACH_AND_LANDING | 0.0083333 | 0.014913 | 1495.2589 | 0.070308 | 19501.807 | 0 | 0 | 0 | 0 | 222.3149 | 0 | 87.8854 | 107.3734 | 116.2515 | 0.16316 | 1.8453 | 0.18858 | 9.7856 | 4624.4258 | 2268.8669 | 2268.8669 | 0 | 8.4371 | 0.0081909 | -568.8913 | -5.2344 | -2.9991 | 557.4819 | 0 | 0.077428 | 0
APPROACH_AND_LANDING | 0.01 | 0.017896 | 1494.311 | 0.084371 | 19501.7937 | 0 | 0 | 0 | 0 | 266.7811 | 0 | 105.4637 | 107.374 | 116.2537 | 0.16316 | 1.8453 | 0.18857 | 9.7857 | 4624.3251 | 2268.8669 | 2268.8669 | 0 | 8.4373 | 0.008191 | -568.8256 | -5.2339 | -2.9988 | 557.4847 | 0 | 0.092914 | 0
APPROACH_AND_LANDING | 0.011667 | 0.020878 | 1493.3631 | 0.098434 | 19501.7804 | 0 | 0 | 0 | 0 | 311.2472 | 0 | 123.0421 | 107.3745 | 116.2559 | 0.16317 | 1.8452 | 0.18855 | 9.7858 | 4624.2243 | 2268.8669 | 2268.8669 | 0 | 8.4374 | 0.0081912 | -568.7599 | -5.2334 | -2.9985 | 557.4875 | 0 | 0.1084 | 0
APPROACH_AND_LANDING | 0.013333 | 0.023861 | 1492.4152 | 0.1125 | 19501.7672 | 0 | 0 | 0 | 0 | 355.7133 | 0 | 140.6204 | 107.375 | 116.2581 | 0.16317 | 1.8451 | 0.18854 | 9.7859 | 4624.1236 | 2268.8669 | 2268.8669 | 0 | 8.4376 | 0.0081913 | -568.6942 | -5.2328 | -2.9982 | 557.4902 | 0 | 0.12389 | 0
APPROACH_AND_LANDING | 0.015 | 0.026843 | 1491.4673 | 0.12656 | 19501.7539 | 0 | 0 | 0 | 0 | 400.1794 | 0 | 158.1987 | 107.3756 | 116.2603 | 0.16317 | 1.845 | 0.18853 | 9.786 | 4624.0228 | 2268.8669 | 2268.8669 | 0 | 8.4377 | 0.0081914 | -568.6285 | -5.2323 | -2.9979 | 557.493 | 0 | 0.13937 | 0
APPROACH_AND_LANDING | 0.016667 | 0.029826 | 1490.5193 | 0.14062 | 19501.7406 | 0 | 0 | 0 | 0 | 444.6456 | 0 | 175.777 | 107.3761 | 116.2625 | 0.16317 | 1.8449 | 0.18852 | 9.7861 | 4623.9221 | 2268.8669 | 2268.8669 | 0 | 8.4379 | 0.0081916 | -568.5628 | -5.2318 | -2.9976 | 557.4957 | 0 | 0.15486 | 0
APPROACH_AND_LANDING | 0.018333 | 0.032809 | 1489.5714 | 0.15468 | 19501.7273 | 0 | 0 | 0 | 0 | 489.1117 | 0 | 193.3554 | 107.3766 | 116.2647 | 0.16317 | 1.8448 | 0.18851 | 9.7862 | 4623.8213 | 2268.8669 | 2268.8669 | 0 | 8.438 | 0.0081917 | -568.4971 | -5.2312 | -2.9973 | 557.4985 | 0 | 0.17035 | 0
APPROACH_AND_LANDING | 0.02 | 0.035791 | 1488.6235 | 0.16875 | 19501.7141 | 0 | 0 | 0 | 0 | 533.5778 | 0 | 210.9337 | 107.3772 | 116.2669 | 0.16317 | 1.8447 | 0.1885 | 9.7863 | 4623.7206 | 2268.8669 | 2268.8669 | 0 | 8.4381 | 0.0081918 | -568.4314 | -5.2307 | -2.997 | 557.5013 | 0 | 0.18583 | 0
APPROACH_AND_LANDING | 0.021667 | 0.038774 | 1487.6756 | 0.18281 | 19501.7008 | 0 | 0 | 0 | 0 | 578.044 | 0 | 228.512 | 107.3777 | 116.2691 | 0.16317 | 1.8446 | 0.18849 | 9.7864 | 4623.6198 | 2268.8669 | 2268.8669 | 0 | 8.4383 | 0.008192 | -568.3657 | -5.2301 | -2.9967 | 557.504 | 0 | 0.20132 | 0
APPROACH_AND_LANDING | 0.023333 | 0.041757 | 1486.7283 | 0.19687 | 19501.6875 | 0 | 0 | 0 | 0 | 622.5164 | 0 | 246.0928 | 107.3782 | 116.2713 | 0.16317 | 1.8445 | 0.18848 | 9.7865 | 4623.5162 | 2268.8669 | 2268.8669 | 0 | 8.4384 | 0.0081921 | -568.3293 | -5.2298 | -2.9965 | 557.5066 | 0 | 0.21681 | 0
APPROACH_AND_LANDING | 0.025 | 0.04474 | 1485.7811 | 0.21094 | 19501.6743 | 0 | 0 | 0 | 0 | 666.99 | 0 | 263.6741 | 107.3787 | 116.2735 | 0.16317 | 1.8444 | 0.18846 | 9.7866 | 4623.4121 | 2268.8669 | 2268.8669 | 0 | 8.4386 | 0.0081923 | -568.2985 | -5.2295 | -2.9963 | 557.5092 | 0 | 0.2323 | 0
APPROACH_AND_LANDING | 0.026667 | 0.047722 | 1484.8339 | 0.225 | 19501.661 | 0 | 0 | 0 | 0 | 711.4636 | 0 | 281.2554 | 107.3792 | 116.2756 | 0.16317 | 1.8443 | 0.18845 | 9.7867 | 4623.308 | 2268.8669 | 2268.8669 | 0 | 8.4387 | 0.0081924 | -568.2678 | -5.2292 | -2.9961 | 557.5118 | 0 | 0.24778 | 0
APPROACH_AND_LANDING | 0.028333 | 0.050705 | 1483.8868 | 0.23907 | 19501.6477 | 0 | 0 | 0 | 0 | 755.9373 | 0 | 298.8367 | 107.3797 | 116.2778 | 0.16317 | 1.8442 | 0.18844 | 9.7868 | 4623.2038 | 2268.8669 | 2268.8669 | 0 | 8.4389 | 0.0081925 | -568.2371 | -5.2289 | -2.9959 | 557.5144 | 0 | 0.26327 | 0
APPROACH_AND_LANDING | 0.03 | 0.053688 | 1482.9396 | 0.25313 | 19501.6344 | 0 | 0 | 0 | 0 | 800.4109 | 0 | 316.418 | 107.3802 | 116.28 | 0.16317 | 1.8441 | 0.18843 | 9.7869 | 4623.0997 | 2268.8669 | 2268.8669 | 0 | 8.439 | 0.0081927 | -568.2063 | -5.2286 | -2.9958 | 557.5169 | 0 | 0.27876 | 0
APPROACH_AND_LANDING | 0.031667 | 0.056671 | 1481.9924 | 0.2672 | 19501.6212 | 0 | 0 | 0 | 0 | 844.8845 | 0 | 333.9993 | 107.3807 | 116.2821 | 0.16317 | 1.8441 | 0.18842 | 9.787 | 4622.9956 | 2268.8669 | 2268.8669 | 0 | 8.4391 | 0.0081928 | -568.1756 | -5.2283 | -2.9956 | 557.5195 | 0 | 0.29425 | 0
APPROACH_AND_LANDING | 0.033333 | 0.059654 | 1481.0452 | 0.28126 | 19501.6079 | 0 | 0 | 0 | 0 | 889.3581 | 0 | 351.5805 | 107.3812 | 116.2843 | 0.16317 | 1.844 | 0.18841 | 9.7871 | 4622.8914 | 2268.8669 | 2268.8669 | 0 | 8.4393 | 0.0081929 | -568.1449 | -5.228 | -2.9954 | 557.5221 | 0 | 0.30973 | 0
APPROACH_AND_LANDING | 0.035 | 0.062636 | 1480.098 | 0.29533 | 19501.5946 | 0 | 0 | 0 | 0 | 933.8318 | 0 | 369.1618 | 107.3817 | 116.2865 | 0.16317 | 1.8439 | 0.1884 | 9.7871 | 4622.7873 | 2268.8669 | 2268.8669 | 0 | 8.4394 | 0.0081931 | -568.1142 | -5.2277 | -2.9952 | 557.5246 | 0 | 0.32522 | 0
APPROACH_AND_LANDING | 0.036667 | 0.065619 | 1479.1508 | 0.30939 | 19501.5813 | 0 | 0 | 0 | 0 | 978.3054 | 0 | 386.7431 | 107.3822 | 116.2886 | 0.16317 | 1.8438 | 0.18839 | 9.7872 | 4622.6831 | 2268.8669 | 2268.8669 | 0 | 8.4396 | 0.0081932 | -568.0834 | -5.2273 | -2.995 | 557.5272 | 0 | 0.34071 | 0
APPROACH_AND_LANDING | 0.038333 | 0.068602 | 1478.2036 | 0.32346 | 19501.5681 | 0 | 0 | 0 | 0 | 1022.779 | 0 | 404.3244 | 107.3827 | 116.2908 | 0.16317 | 1.8437 | 0.18837 | 9.7873 | 4622.579 | 2268.8669 | 2268.8669 | 0 | 8.4397 | 0.0081934 | -568.0527 | -5.227 | -2.9949 | 557.5298 | 0 | 0.3562 | 0
APPROACH_AND_LANDING | 0.04 | 0.071585 | 1477.2567 | 0.33753 | 19501.5548 | 0 | 0 | 0 | 0 | 1067.2589 | 0 | 421.9082 | 107.3832 | 116.2929 | 0.16317 | 1.8437 | 0.18837 | 9.7874 | 4622.7058 | 2268.8669 | 2268.8669 | 0 | 8.4398 | 0.0081935 | -568.0432 | -5.2268 | -2.9948 | 557.5323 | 0 | 0.37169 | 0
APPROACH_AND_LANDING | 0.041667 | 0.074568 | 1476.3098 | 0.35159 | 19501.5415 | 0 | 0 | 0 | 0 | 1111.74 | 0 | 439.4924 | 107.3836 | 116.2951 | 0.16317 | 1.8437 | 0.18837 | 9.7874 | 4622.8775 | 2268.8669 | 2268.8669 | 0 | 8.44 | 0.0081936 | -568.0378 | -5.2267 | -2.9947 | 557.5349 | 0 | 0.38718 | 0
APPROACH_AND_LANDING | 0.043333 | 0.077551 | 1475.3629 | 0.36566 | 19501.5283 | 0 | 0 | 0 | 0 | 1156.2211 | 0 | 457.0767 | 107.3841 | 116.2973 | 0.16317 | 1.8437 | 0.18837 | 9.7874 | 4623.0492 | 2268.8669 | 2268.8669 | 0 | 8.4401 | 0.0081938 | -568.0325 | -5.2265 | -2.9946 | 557.5375 | 0 | 0.40267 | 0
APPROACH_AND_LANDING | 0.045 | 0.080534 | 1474.416 | 0.37973 | 19501.515 | 0 | 0 | 0 | 0 | 1200.7022 | 0 | 474.6609 | 107.3846 | 116.2994 | 0.16317 | 1.8437 | 0.18837 | 9.7874 | 4623.221 | 2268.8669 | 2268.8669 | 0 | 8.4403 | 0.0081939 | -568.0271 | -5.2263 | -2.9945 | 557.54 | 0 | 0.41816 | 0
APPROACH_AND_LANDING | 0.046667 | 0.083517 | 1473.4691 | 0.3938 | 19501.5017 | 0 | 0 | 0 | 0 | 1245.1834 | 0 | 492.2452 | 107.3851 | 116.3016 | 0.16317 | 1.8437 | 0.18837 | 9.7874 | 4623.3927 | 2268.8669 | 2268.8669 | 0 | 8.4404 | 0.0081941 | -568.0217 | -5.2262 | -2.9944 | 557.5426 | 0 | 0.43364 | 0
APPROACH_AND_LANDING | 0.048333 | 0.086499 | 1472.5223 | 0.40786 | 19501.4884 | 0 | 0 | 0 | 0 | 1289.6645 | 0 | 509.8294 | 107.3856 | 116.3037 | 0.16317 | 1.8437 | 0.18837 | 9.7874 | 4623.5645 | 2268.8669 | 2268.8669 | 0 | 8.4406 | 0.0081942 | -568.0163 | -5.226 | -2.9943 | 557.5451 | 0 | 0.44913 | 0
APPROACH_AND_LANDING | 0.05 | 0.089482 | 1471.5754 | 0.42193 | 19501.4752 | 0 | 0 | 0 | 0 | 1334.1456 | 0 | 527.4137 | 107.3861 | 116.3059 | 0.16317 | 1.8437 | 0.18837 | 9.7874 | 4623.7362 | 2268.8669 | 2268.8669 | 0 | 8.4407 | 0.0081943 | -568.011 | -5.2258 | -2.9942 | 557.5477 | 0 | 0.46462 | 0
APPROACH_AND_LANDING | 0.051667 | 0.092465 | 1470.6285 | 0.436 | 19501.4619 | 0 | 0 | 0 | 0 | 1378.6267 | 0 | 544.9979 | 107.3866 | 116.3081 | 0.16317 | 1.8437 | 0.18837 | 9.7874 | 4623.908 | 2268.8669 | 2268.8669 | 0 | 8.4408 | 0.0081945 | -568.0056 | -5.2257 | -2.9941 | 557.5502 | 0 | 0.48011 | 0
APPROACH_AND_LANDING | 0.053333 | 0.095448 | 1469.6816 | 0.45007 | 19501.4486 | 0 | 0 | 0 | 0 | 1423.1078 | 0 | 562.5821 | 107.3871 | 116.3102 | 0.16317 | 1.8437 | 0.18837 | 9.7874 | 4624.0797 | 2268.8669 | 2268.8669 | 0 | 8.441 | 0.0081946 | -568.0002 | -5.2255 | -2.994 | 557.5528 | 0 | 0.4956 | 0
APPROACH_AND_LANDING | 0.055 | 0.098431 | 1468.7347 | 0.46413 | 19501.4353 | 0 | 0 | 0 | 0 | 1467.5889 | 0 | 580.1664 | 107.3876 | 116.3124 | 0.16317 | 1.8437 | 0.18837 | 9.7874 | 4624.2514 | 2268.8669 | 2268.8669 | 0 | 8.4411 | 0.0081947 | -567.9948 | -5.2253 | -2.9939 | 557.5553 | 0 | 0.51109 | 0
APPROACH_AND_LANDING | 0.056667 | 0.10141 | 1467.7887 | 0.4782 | 19501.422 | 0 | 0 | 0 | 0 | 1512.0762 | 0 | 597.7531 | 107.3879 | 116.3144 | 0.16317 | 1.8435 | 0.18835 | 9.7875 | 4623.9474 | 2268.8669 | 2268.8669 | 0 | 8.4413 | 0.0081949 | -567.8494 | -5.2247 | -2.9935 | 557.5571 | 0 | 0.52658 | 0
APPROACH_AND_LANDING | 0.058333 | 0.1044 | 1466.8429 | 0.49227 | 19501.4088 | 0 | 0 | 0 | 0 | 1556.5648 | 0 | 615.3403 | 107.3882 | 116.3163 | 0.16317 | 1.8433 | 0.18833 | 9.7877 | 4623.5506 | 2268.8669 | 2268.8669 | 0 | 8.4414 | 0.008195 | -567.6766 | -5.224 | -2.9931 | 557.5587 | 0 | 0.54207 | 0
APPROACH_AND_LANDING | 0.06 | 0.10738 | 1465.8971 | 0.50634 | 19501.3955 | 0 | 0 | 0 | 0 | 1601.0533 | 0 | 632.9275 | 107.3885 | 116.3183 | 0.16317 | 1.8431 | 0.18831 | 9.7879 | 4623.1537 | 2268.8669 | 2268.8669 | 0 | 8.4415 | 0.0081951 | -567.5038 | -5.2232 | -2.9927 | 557.5603 | 0 | 0.55756 | 0
APPROACH_AND_LANDING | 0.061667 | 0.11036 | 1464.9514 | 0.52041 | 19501.3822 | 0 | 0 | 0 | 0 | 1645.5418 | 0 | 650.5146 | 107.3889 | 116.3203 | 0.16317 | 1.843 | 0.18829 | 9.7881 | 4622.7569 | 2268.8669 | 2268.8669 | 0 | 8.4417 | 0.0081953 | -567.331 | -5.2225 | -2.9923 | 557.562 | 0 | 0.57305 | 0
APPROACH_AND_LANDING | 0.063333 | 0.11335 | 1464.0056 | 0.53448 | 19501.3689 | 0 | 0 | 0 | 0 | 1690.0304 | 0 | 668.1018 | 107.3892 | 116.3222 | 0.16317 | 1.8428 | 0.18826 | 9.7883 | 4622.3601 | 2268.8669 | 2268.8669 | 0 | 8.4418 | 0.0081954 | -567.1582 | -5.2217 | -2.9918 | 557.5636 | 0 | 0.58854 | 0
APPROACH_AND_LANDING | 0.065 | 0.11633 | 1463.0598 | 0.54855 | 19501.3557 | 0 | 0 | 0 | 0 | 1734.5189 | 0 | 685.689 | 107.3895 | 116.3242 | 0.16317 | 1.8426 | 0.18824 | 9.7884 | 4621.9633 | 2268.8669 | 2268.8669 | 0 | 8.442 | 0.0081956 | -566.9855 | -5.221 | -2.9914 | 557.5652 | 0 | 0.60403 | 0
APPROACH_AND_LANDING | 0.066667 | 0.11931 | 1462.114 | 0.56262 | 19501.3424 | 0 | 0 | 0 | 0 | 1779.0074 | 0 | 703.2762 | 107.3898 | 116.3262 | 0.16317 | 1.8424 | 0.18822 | 9.7886 | 4621.5665 | 2268.8669 | 2268.8669 | 0 | 8.4421 | 0.0081957 | -566.8127 | -5.2203 | -2.991 | 557.5668 | 0 | 0.61952 | 0
APPROACH_AND_LANDING | 0.068333 | 0.1223 | 1461.1682 | 0.57669 | 19501.3291 | 0 | 0 | 0 | 0 | 1823.496 | 0 | 720.8634 | 107.3901 | 116.3281 | 0.16317 | 1.8422 | 0.1882 | 9.7888 | 4621.1696 | 2268.8669 | 2268.8669 | 0 | 8.4422 | 0.0081958 | -566.6399 | -5.2195 | -2.9906 | 557.5684 | 0 | 0.63501 | 0
APPROACH_AND_LANDING | 0.07 | 0.12528 | 1460.2224 | 0.59076 | 19501.3158 | 0 | 0 | 0 | 0 | 1867.9845 | 0 | 738.4505 | 107.3904 | 116.3301 | 0.16317 | 1.842 | 0.18817 | 9.789 | 4620.7728 | 2268.8669 | 2268.8669 | 0 | 8.4424 | 0.008196 | -566.4671 | -5.2188 | -2.9902 | 557.5701 | 0 | 0.6505 | 0
APPROACH_AND_LANDING | 0.071667 | 0.12826 | 1459.2766 | 0.60483 | 19501.3026 | 0 | 0 | 0 | 0 | 1912.473 | 0 | 756.0377 | 107.3907 | 116.3321 | 0.16317 | 1.8418 | 0.18815 | 9.7892 | 4620.376 | 2268.8669 | 2268.8669 | 0 | 8.4425 | 0.0081961 | -566.2943 | -5.2181 | -2.9897 | 557.5717 | 0 | 0.66599 | 0
APPROACH_AND_LANDING | 0.073333 | 0.13124 | 1458.3308 | 0.6189 | 19501.2893 | 0 | 0 | 0 | 0 | 1956.9678 | 0 | 773.6274 | 107.3912 | 116.3342 | 0.16317 | 1.8418 | 0.18815 | 9.7892 | 4620.4531 | 2268.8669 | 2268.8669 | 0 | 8.4427 | 0.0081962 | -566.3811 | -5.2183 | -2.9898 | 557.574 | 0 | 0.68148 | 0
APPROACH_AND_LANDING | 0.075 | 0.13423 | 1457.385 | 0.63297 | 19501.276 | 0 | 0 | 0 | 0 | 2001.4637 | 0 | 791.2175 | 107.3916 | 116.3363 | 0.16317 | 1.8418 | 0.18815 | 9.7892 | 4620.6226 | 2268.8669 | 2268.8669 | 0 | 8.4428 | 0.0081964 | -566.5184 | -5.2186 | -2.9901 | 557.5764 | 0 | 0.69697 | 0
APPROACH_AND_LANDING | 0.076667 | 0.13721 | 1456.4392 | 0.64705 | 19501.2627 | 0 | 0 | 0 | 0 | 2045.9596 | 0 | 808.8076 | 107.3921 | 116.3384 | 0.16317 | 1.8418 | 0.18815 | 9.7892 | 4620.792 | 2268.8669 | 2268.8669 | 0 | 8.4429 | 0.0081965 | -566.6558 | -5.219 | -2.9903 | 557.5788 | 0 | 0.71246 | 0
APPROACH_AND_LANDING | 0.078333 | 0.14019 | 1455.4934 | 0.66112 | 19501.2494 | 0 | 0 | 0 | 0 | 2090.4555 | 0 | 826.3977 | 107.3926 | 116.3406 | 0.16317 | 1.8418 | 0.18815 | 9.7892 | 4620.9615 | 2268.8669 | 2268.8669 | 0 | 8.4431 | 0.0081966 | -566.7931 | -5.2194 | -2.9905 | 557.5813 | 0 | 0.72795 | 0
APPROACH_AND_LANDING | 0.08 | 0.14318 | 1454.5476 | 0.67519 | 19501.2362 | 0 | 0 | 0 | 0 | 2134.9514 | 0 | 843.9878 | 107.393 | 116.3427 | 0.16317 | 1.8418 | 0.18815 | 9.7892 | 4621.131 | 2268.8669 | 2268.8669 | 0 | 8.4432 | 0.0081968 | -566.9305 | -5.2197 | -2.9907 | 557.5837 | 0 | 0.74344 | 0
APPROACH_AND_LANDING | 0.081667 | 0.14616 | 1453.6018 | 0.68926 | 19501.2229 | 0 | 0 | 0 | 0 | 2179.4474 | 0 | 861.5779 | 107.3935 | 116.3448 | 0.16317 | 1.8418 | 0.18815 | 9.7892 | 4621.3005 | 2268.8669 | 2268.8669 | 0 | 8.4434 | 0.0081969 | -567.0678 | -5.2201 | -2.9909 | 557.5861 | 0 | 0.75894 | 0
APPROACH_AND_LANDING | 0.083333 | 0.14914 | 1452.6559 | 0.70333 | 19501.2096 | 0 | 0 | 0 | 0 | 2223.9433 | 0 | 879.168 | 107.394 | 116.347 | 0.16317 | 1.8418 | 0.18815 | 9.7892 | 4621.4699 | 2268.8669 | 2268.8669 | 0 | 8.4435 | 0.0081971 | -567.2052 | -5.2205 | -2.9911 | 557.5886 | 0 | 0.77443 | 0
APPROACH_AND_LANDING | 0.085 | 0.15213 | 1451.7101 | 0.71741 | 19501.1963 | 0 | 0 | 0 | 0 | 2268.4392 | 0 | 896.7581 | 107.3944 | 116.3491 | 0.16317 | 1.8418 | 0.18815 | 9.7892 | 4621.6394 | 2268.8669 | 2268.8669 | 0 | 8.4436 | 0.0081972 | -567.3425 | -5.2209 | -2.9913 | 557.591 | 0 | 0.78992 | 0
APPROACH_AND_LANDING | 0.086667 | 0.15511 | 1450.7643 | 0.73148 | 19501.183 | 0 | 0 | 0 | 0 | 2312.9351 | 0 | 914.3482 | 107.3949 | 116.3512 | 0.16317 | 1.8418 | 0.18815 | 9.7892 | 4621.8089 | 2268.8669 | 2268.8669 | 0 | 8.4438 | 0.0081973 | -567.4798 | -5.2212 | -2.9915 | 557.5934 | 0 | 0.80541 | 0
APPROACH_AND_LANDING | 0.088333 | 0.15809 | 1449.8185 | 0.74555 | 19501.1698 | 0 | 0 | 0 | 0 | 2357.4311 | 0 | 931.9383 | 107.3954 | 116.3534 | 0.16317 | 1.8418 | 0.18815 | 9.7892 | 4621.9783 | 2268.8669 | 2268.8669 | 0 | 8.4439 | 0.0081975 | -567.6172 | -5.2216 | -2.9918 | 557.5959 | 0 | 0.82091 | 0
APPROACH_AND_LANDING | 0.09 | 0.16108 | 1448.8726 | 0.75962 | 19501.1565 | 0 | 0 | 0 | 0 | 2401.9332 | 0 | 949.5308 | 107.3958 | 116.3554 | 0.16317 | 1.8418 | 0.18815 | 9.7892 | 4622.1434 | 2268.8669 | 2268.8669 | 0 | 8.4441 | 0.0081976 | -567.6159 | -5.2214 | -2.9917 | 557.598 | 0 | 0.8364 | 0
APPROACH_AND_LANDING | 0.091667 | 0.16406 | 1447.9267 | 0.7737 | 19501.1432 | 0 | 0 | 0 | 0 | 2446.4365 | 0 | 967.1239 | 107.3962 | 116.3575 | 0.16317 | 1.8418 | 0.18815 | 9.7892 | 4622.3075 | 2268.8669 | 2268.8669 | 0 | 8.4442 | 0.0081977 | -567.5876 | -5.2212 | -2.9915 | 557.6001 | 0 | 0.85189 | 0
APPROACH_AND_LANDING | 0.093333 | 0.16704 | 1446.9808 | 0.78777 | 19501.1299 | 0 | 0 | 0 | 0 | 2490.9399 | 0 | 984.7169 | 107.3966 | 116.3596 | 0.16317 | 1.8418 | 0.18815 | 9.7892 | 4622.4717 | 2268.8669 | 2268.8669 | 0 | 8.4444 | 0.0081979 | -567.5592 | -5.2209 | -2.9913 | 557.6022 | 0 | 0.86738 | 0
APPROACH_AND_LANDING | 0.095 | 0.17003 | 1446.0348 | 0.80185 | 19501.1166 | 0 | 0 | 0 | 0 | 2535.4432 | 0 | 1002.3099 | 107.397 | 116.3616 | 0.16317 | 1.8418 | 0.18815 | 9.7892 | 4622.6358 | 2268.8669 | 2268.8669 | 0 | 8.4445 | 0.008198 | -567.5309 | -5.2206 | -2.9912 | 557.6043 | 0 | 0.88287 | 0
APPROACH_AND_LANDING | 0.096667 | 0.17301 | 1445.0889 | 0.81592 | 19501.1033 | 0 | 0 | 0 | 0 | 2579.9466 | 0 | 1019.903 | 107.3974 | 116.3637 | 0.16317 | 1.8418 | 0.18815 | 9.7892 | 4622.8 | 2268.8669 | 2268.8669 | 0 | 8.4446 | 0.0081981 | -567.5026 | -5.2203 | -2.991 | 557.6064 | 0 | 0.89837 | 0
APPROACH_AND_LANDING | 0.098333 | 0.17599 | 1444.143 | 0.83 | 19501.0901 | 0 | 0 | 0 | 0 | 2624.4499 | 0 | 1037.496 | 107.3978 | 116.3658 | 0.16317 | 1.8418 | 0.18815 | 9.7892 | 4622.9641 | 2268.8669 | 2268.8669 | 0 | 8.4448 | 0.0081983 | -567.4742 | -5.22 | -2.9909 | 557.6085 | 0 | 0.91386 | 0
APPROACH_AND_LANDING | 0.1 | 0.17898 | 1443.1971 | 0.84407 | 19501.0768 | 0 | 0 | 0 | 0 | 2668.9533 | 0 | 1055.0891 | 107.3982 | 116.3678 | 0.16317 | 1.8418 | 0.18815 | 9.7892 | 4623.1283 | 2268.8669 | 2268.8669 | 0 | 8.4449 | 0.0081984 | -567.4459 | -5.2197 | -2.9907 | 557.6107 | 0 | 0.92935 | 0
APPROACH_AND_LANDING | 0.10167 | 0.18196 | 1442.2511 | 0.85815 | 19501.0635 | 0 | 0 | 0 | 0 | 2713.4566 | 0 | 1072.6821 | 107.3986 | 116.3699 | 0.16317 | 1.8418 | 0.18815 | 9.7892 | 4623.2924 | 2268.8669 | 2268.8669 | 0 | 8.4451 | 0.0081986 | -567.4176 | -5.2195 | -2.9905 | 557.6128 | 0 | 0.94484 | 0
APPROACH_AND_LANDING | 0.10333 | 0.18494 | 1441.3052 | 0.87222 | 19501.0502 | 0 | 0 | 0 | 0 | 2757.96 | 0 | 1090.2751 | 107.399 | 116.372 | 0.16317 | 1.8418 | 0.18815 | 9.7892 | 4623.4566 | 2268.8669 | 2268.8669 | 0 | 8.4452 | 0.0081987 | -567.3892 | -5.2192 | -2.9904 | 557.6149 | 0 | 0.96034 | 0
APPROACH_AND_LANDING | 0.105 | 0.18793 | 1440.3593 | 0.88629 | 19501.0369 | 0 | 0 | 0 | 0 | 2802.4633 | 0 | 1107.8682 | 107.3995 | 116.374 | 0.16317 | 1.8418 | 0.18815 | 9.7892 | 4623.6207 | 2268.8669 | 2268.8669 | 0 | 8.4453 | 0.0081988 | -567.3609 | -5.2189 | -2.9902 | 557.617 | 0 | 0.97583 | 0
APPROACH_AND_LANDING | 0.10667 | 0.19091 | 1439.4137 | 0.90037 | 19501.0237 | 0 | 0 | 0 | 0 | 2846.9728 | 0 | 1125.4636 | 107.3999 | 116.3761 | 0.16317 | 1.8417 | 0.18813 | 9.7894 | 4623.3223 | 2268.8669 | 2268.8669 | 0 | 8.4455 | 0.008199 | -567.3572 | -5.2189 | -2.9902 | 557.6191 | 0 | 0.99132 | 0
APPROACH_AND_LANDING | 0.10833 | 0.19389 | 1438.4681 | 0.91445 | 19501.0104 | 0 | 0 | 0 | 0 | 2891.4835 | 0 | 1143.0596 | 107.4003 | 116.3782 | 0.16317 | 1.8415 | 0.18811 | 9.7896 | 4622.9337 | 2268.8669 | 2268.8669 | 0 | 8.4456 | 0.0081991 | -567.3583 | -5.2189 | -2.9902 | 557.6213 | 0 | 1.0068 | 0
APPROACH_AND_LANDING | 0.11 | 0.19688 | 1437.5225 | 0.92852 | 19500.9971 | 0 | 0 | 0 | 0 | 2935.9943 | 0 | 1160.6555 | 107.4007 | 116.3803 | 0.16317 | 1.8413 | 0.18808 | 9.7898 | 4622.545 | 2268.8669 | 2268.8669 | 0 | 8.4458 | 0.0081992 | -567.3593 | -5.2189 | -2.9902 | 557.6234 | 0 | 1.0223 | 0
APPROACH_AND_LANDING | 0.11167 | 0.19986 | 1436.577 | 0.9426 | 19500.9838 | 0 | 0 | 0 | 0 | 2980.505 | 0 | 1178.2515 | 107.4011 | 116.3823 | 0.16317 | 1.8411 | 0.18806 | 9.79 | 4622.1564 | 2268.8669 | 2268.8669 | 0 | 8.4459 | 0.0081994 | -567.3604 | -5.2189 | -2.9902 | 557.6256 | 0 | 1.0378 | 0
APPROACH_AND_LANDING | 0.11333 | 0.20284 | 1435.6314 | 0.95668 | 19500.9705 | 0 | 0 | 0 | 0 | 3025.0157 | 0 | 1195.8475 | 107.4015 | 116.3844 | 0.16317 | 1.8409 | 0.18804 | 9.7901 | 4621.7678 | 2268.8669 | 2268.8669 | 0 | 8.446 | 0.0081995 | -567.3615 | -5.2189 | -2.9902 | 557.6277 | 0 | 1.0533 | 0
APPROACH_AND_LANDING | 0.115 | 0.20583 | 1434.6858 | 0.97075 | 19500.9572 | 0 | 0 | 0 | 0 | 3069.5264 | 0 | 1213.4434 | 107.4019 | 116.3865 | 0.16317 | 1.8407 | 0.18802 | 9.7903 | 4621.3792 | 2268.8669 | 2268.8669 | 0 | 8.4462 | 0.0081996 | -567.3626 | -5.2189 | -2.9902 | 557.6299 | 0 | 1.0688 | 0
APPROACH_AND_LANDING | 0.11667 | 0.20881 | 1433.7403 | 0.98483 | 19500.944 | 0 | 0 | 0 | 0 | 3114.0372 | 0 | 1231.0394 | 107.4024 | 116.3886 | 0.16317 | 1.8406 | 0.18799 | 9.7905 | 4620.9906 | 2268.8669 | 2268.8669 | 0 | 8.4463 | 0.0081998 | -567.3637 | -5.2189 | -2.9902 | 557.632 | 0 | 1.0843 | 0
APPROACH_AND_LANDING | 0.11833 | 0.21179 | 1432.7947 | 0.99891 | 19500.9307 | 0 | 0 | 0 | 0 | 3158.5479 | 0 | 1248.6353 | 107.4028 | 116.3906 | 0.16317 | 1.8404 | 0.18797 | 9.7907 | 4620.6019 | 2268.8669 | 2268.8669 | 0 | 8.4465 | 0.0081999 | -567.3647 | -5.2189 | -2.9902 | 557.6342 | 0 | 1.0998 | 0
APPROACH_AND_LANDING | 0.12 | 0.21478 | 1431.8492 | 1.013 | 19500.9174 | 0 | 0 | 0 | 0 | 3203.0586 | 0 | 1266.2313 | 107.4032 | 116.3927 | 0.16317 | 1.8402 | 0.18795 | 9.7909 | 4620.2133 | 2268.8669 | 2268.8669 | 0 | 8.4466 | 0.0082001 | -567.3658 | -5.2189 | -2.9902 | 557.6364 | 0 | 1.1153 | 0
APPROACH_AND_LANDING | 0.12167 | 0.21776 | 1430.9036 | 1.0271 | 19500.9041 | 0 | 0 | 0 | 0 | 3247.5693 | 0 | 1283.8272 | 107.4036 | 116.3948 | 0.16317 | 1.84 | 0.18793 | 9.7911 | 4619.8247 | 2268.8669 | 2268.8669 | 0 | 8.4467 | 0.0082002 | -567.3669 | -5.2189 | -2.9902 | 557.6385 | 0 | 1.1308 | 0
APPROACH_AND_LANDING | 0.12333 | 0.22074 | 1429.9577 | 1.0411 | 19500.8908 | 0 | 0 | 0 | 0 | 3292.0863 | 0 | 1301.4256 | 107.4041 | 116.3969 | 0.16317 | 1.84 | 0.18792 | 9.7911 | 4619.9052 | 2268.8669 | 2268.8669 | 0 | 8.4469 | 0.0082003 | -567.3919 | -5.2191 | -2.9903 | 557.641 | 0 | 1.1463 | 0
APPROACH_AND_LANDING | 0.125 | 0.22373 | 1429.0117 | 1.0552 | 19500.8775 | 0 | 0 | 0 | 0 | 3336.6044 | 0 | 1319.0245 | 107.4046 | 116.3991 | 0.16317 | 1.84 | 0.18792 | 9.7911 | 4620.0772 | 2268.8669 | 2268.8669 | 0 | 8.447 | 0.0082005 | -567.4215 | -5.2194 | -2.9905 | 557.6436 | 0 | 1.1618 | 0
APPROACH_AND_LANDING | 0.12667 | 0.22671 | 1428.0657 | 1.0693 | 19500.8642 | 0 | 0 | 0 | 0 | 3381.1225 | 0 | 1336.6234 | 107.4051 | 116.4013 | 0.16317 | 1.84 | 0.18792 | 9.7911 | 4620.2492 | 2268.8669 | 2268.8669 | 0 | 8.4472 | 0.0082006 | -567.4511 | -5.2196 | -2.9906 | 557.6462 | 0 | 1.1773 | 0
APPROACH_AND_LANDING | 0.12833 | 0.22969 | 1427.1198 | 1.0834 | 19500.851 | 0 | 0 | 0 | 0 | 3425.6407 | 0 | 1354.2223 | 107.4056 | 116.4034 | 0.16317 | 1.84 | 0.18792 | 9.7911 | 4620.4212 | 2268.8669 | 2268.8669 | 0 | 8.4473 | 0.0082007 | -567.4807 | -5.2198 | -2.9907 | 557.6488 | 0 | 1.1927 | 0
APPROACH_AND_LANDING | 0.13 | 0.23268 | 1426.1738 | 1.0975 | 19500.8377 | 0 | 0 | 0 | 0 | 3470.1588 | 0 | 1371.8212 | 107.4061 | 116.4056 | 0.16317 | 1.84 | 0.18792 | 9.7911 | 4620.5932 | 2268.8669 | 2268.8669 | 0 | 8.4474 | 0.0082009 | -567.5103 | -5.2201 | -2.9909 | 557.6514 | 0 | 1.2082 | 0
APPROACH_AND_LANDING | 0.13167 | 0.23566 | 1425.2278 | 1.1115 | 19500.8244 | 0 | 0 | 0 | 0 | 3514.677 | 0 | 1389.4201 | 107.4066 | 116.4078 | 0.16318 | 1.84 | 0.18792 | 9.7911 | 4620.7652 | 2268.8669 | 2268.8669 | 0 | 8.4476 | 0.008201 | -567.5399 | -5.2203 | -2.991 | 557.6539 | 0 | 1.2237 | 0
APPROACH_AND_LANDING | 0.13333 | 0.23864 | 1424.2818 | 1.1256 | 19500.8111 | 0 | 0 | 0 | 0 | 3559.1951 | 0 | 1407.0189 | 107.4071 | 116.4099 | 0.16318 | 1.84 | 0.18792 | 9.7911 | 4620.9371 | 2268.8669 | 2268.8669 | 0 | 8.4477 | 0.0082011 | -567.5695 | -5.2205 | -2.9911 | 557.6565 | 0 | 1.2392 | 0
APPROACH_AND_LANDING | 0.135 | 0.24163 | 1423.3359 | 1.1397 | 19500.7978 | 0 | 0 | 0 | 0 | 3603.7132 | 0 | 1424.6178 | 107.4076 | 116.4121 | 0.16318 | 1.84 | 0.18792 | 9.7911 | 4621.1091 | 2268.8669 | 2268.8669 | 0 | 8.4479 | 0.0082013 | -567.5991 | -5.2207 | -2.9913 | 557.6591 | 0 | 1.2547 | 0
APPROACH_AND_LANDING | 0.13667 | 0.24461 | 1422.3899 | 1.1538 | 19500.7845 | 0 | 0 | 0 | 0 | 3648.2314 | 0 | 1442.2167 | 107.4081 | 116.4143 | 0.16318 | 1.84 | 0.18792 | 9.7911 | 4621.2811 | 2268.8669 | 2268.8669 | 0 | 8.448 | 0.0082014 | -567.6288 | -5.221 | -2.9914 | 557.6617 | 0 | 1.2702 | 0
APPROACH_AND_LANDING | 0.13833 | 0.24759 | 1421.4439 | 1.1679 | 19500.7712 | 0 | 0 | 0 | 0 | 3692.7495 | 0 | 1459.8156 | 107.4086 | 116.4164 | 0.16318 | 1.84 | 0.18792 | 9.7911 | 4621.4531 | 2268.8669 | 2268.8669 | 0 | 8.4481 | 0.0082016 | -567.6584 | -5.2212 | -2.9915 | 557.6643 | 0 | 1.2857 | 0
APPROACH_AND_LANDING | 0.14 | 0.25058 | 1420.4981 | 1.1819 | 19500.758 | 0 | 0 | 0 | 0 | 3737.2738 | 0 | 1477.4169 | 107.409 | 116.4185 | 0.16318 | 1.8399 | 0.18791 | 9.7912 | 4621.3877 | 2268.8669 | 2268.8669 | 0 | 8.4483 | 0.0082017 | -567.6263 | -5.221 | -2.9914 | 557.6665 | 0 | 1.3012 | 0
APPROACH_AND_LANDING | 0.14167 | 0.25356 | 1419.5522 | 1.196 | 19500.7447 | 0 | 0 | 0 | 0 | 3781.7994 | 0 | 1495.0187 | 107.4094 | 116.4206 | 0.16318 | 1.8398 | 0.1879 | 9.7913 | 4621.276 | 2268.8669 | 2268.8669 | 0 | 8.4484 | 0.0082018 | -567.5823 | -5.2206 | -2.9912 | 557.6687 | 0 | 1.3167 | 0
APPROACH_AND_LANDING | 0.14333 | 0.25655 | 1418.6064 | 1.2101 | 19500.7314 | 0 | 0 | 0 | 0 | 3826.3249 | 0 | 1512.6205 | 107.4098 | 116.4227 | 0.16318 | 1.8397 | 0.18789 | 9.7914 | 4621.1643 | 2268.8669 | 2268.8669 | 0 | 8.4486 | 0.008202 | -567.5382 | -5.2203 | -2.991 | 557.6709 | 0 | 1.3322 | 0
APPROACH_AND_LANDING | 0.145 | 0.25953 | 1417.6606 | 1.2242 | 19500.7181 | 0 | 0 | 0 | 0 | 3870.8505 | 0 | 1530.2224 | 107.4103 | 116.4248 | 0.16318 | 1.8396 | 0.18788 | 9.7915 | 4621.0526 | 2268.8669 | 2268.8669 | 0 | 8.4487 | 0.0082021 | -567.4942 | -5.22 | -2.9908 | 557.6731 | 0 | 1.3477 | 0
APPROACH_AND_LANDING | 0.14667 | 0.26251 | 1416.7147 | 1.2383 | 19500.7048 | 0 | 0 | 0 | 0 | 3915.376 | 0 | 1547.8242 | 107.4107 | 116.4269 | 0.16318 | 1.8395 | 0.18787 | 9.7916 | 4620.9409 | 2268.8669 | 2268.8669 | 0 | 8.4488 | 0.0082022 | -567.4501 | -5.2196 | -2.9906 | 557.6752 | 0 | 1.3632 | 0
APPROACH_AND_LANDING | 0.14833 | 0.2655 | 1415.7689 | 1.2523 | 19500.6915 | 0 | 0 | 0 | 0 | 3959.9015 | 0 | 1565.426 | 107.4111 | 116.4289 | 0.16318 | 1.8394 | 0.18786 | 9.7917 | 4620.8292 | 2268.8669 | 2268.8669 | 0 | 8.449 | 0.0082024 | -567.4061 | -5.2193 | -2.9904 | 557.6774 | 0 | 1.3787 | 0
APPROACH_AND_LANDING | 0.15 | 0.26848 | 1414.823 | 1.2664 | 19500.6782 | 0 | 0 | 0 | 0 | 4004.4271 | 0 | 1583.0278 | 107.4115 | 116.431 | 0.16318 | 1.8393 | 0.18785 | 9.7918 | 4620.7175 | 2268.8669 | 2268.8669 | 0 | 8.4491 | 0.0082025 | -567.362 | -5.219 | -2.9903 | 557.6796 | 0 | 1.3942 | 0
APPROACH_AND_LANDING | 0.15167 | 0.27146 | 1413.8772 | 1.2805 | 19500.6649 | 0 | 0 | 0 | 0 | 4048.9526 | 0 | 1600.6296 | 107.4119 | 116.4331 | 0.16318 | 1.8392 | 0.18783 | 9.7919 | 4620.6058 | 2268.8669 | 2268.8669 | 0 | 8.4493 | 0.0082026 | -567.318 | -5.2186 | -2.9901 | 557.6818 | 0 | 1.4097 | 0
APPROACH_AND_LANDING | 0.15333 | 0.27445 | 1412.9314 | 1.2946 | 19500.6516 | 0 | 0 | 0 | 0 | 4093.4782 | 0 | 1618.2314 | 107.4124 | 116.4352 | 0.16318 | 1.8392 | 0.18782 | 9.792 | 4620.4941 | 2268.8669 | 2268.8669 | 0 | 8.4494 | 0.0082028 | -567.2739 | -5.2183 | -2.9899 | 557.684 | 0 | 1.4252 | 0
APPROACH_AND_LANDING | 0.155 | 0.27743 | 1411.9855 | 1.3087 | 19500.6384 | 0 | 0 | 0 | 0 | 4138.0037 | 0 | 1635.8332 | 107.4128 | 116.4373 | 0.16318 | 1.8391 | 0.18781 | 9.792 | 4620.3824 | 2268.8669 | 2268.8669 | 0 | 8.4495 | 0.0082029 | -567.2299 | -5.218 | -2.9897 | 557.6861 | 0 | 1.4407 | 0
APPROACH_AND_LANDING | 0.15667 | 0.28041 | 1411.04 | 1.3227 | 19500.6251 | 0 | 0 | 0 | 0 | 4182.5354 | 0 | 1653.4375 | 107.4132 | 116.4393 | 0.16318 | 1.839 | 0.18781 | 9.7921 | 4620.5022 | 2268.8669 | 2268.8669 | 0 | 8.4497 | 0.0082031 | -567.2182 | -5.2178 | -2.9896 | 557.6883 | 0 | 1.4562 | 0
APPROACH_AND_LANDING | 0.15833 | 0.2834 | 1410.0945 | 1.3368 | 19500.6118 | 0 | 0 | 0 | 0 | 4227.0683 | 0 | 1671.0422 | 107.4136 | 116.4414 | 0.16318 | 1.839 | 0.18781 | 9.7921 | 4620.6672 | 2268.8669 | 2268.8669 | 0 | 8.4498 | 0.0082032 | -567.2128 | -5.2176 | -2.9895 | 557.6905 | 0 | 1.4717 | 0
APPROACH_AND_LANDING | 0.16 | 0.28638 | 1409.149 | 1.3509 | 19500.5985 | 0 | 0 | 0 | 0 | 4271.6012 | 0 | 1688.6469 | 107.414 | 116.4435 | 0.16318 | 1.839 | 0.18781 | 9.7921 | 4620.8321 | 2268.8669 | 2268.8669 | 0 | 8.45 | 0.0082033 | -567.2074 | -5.2175 | -2.9894 | 557.6926 | 0 | 1.4872 | 0
APPROACH_AND_LANDING | 0.16167 | 0.28937 | 1408.2035 | 1.365 | 19500.5852 | 0 | 0 | 0 | 0 | 4316.1341 | 0 | 1706.2516 | 107.4144 | 116.4456 | 0.16318 | 1.839 | 0.18781 | 9.7921 | 4620.9971 | 2268.8669 | 2268.8669 | 0 | 8.4501 | 0.0082035 | -567.2021 | -5.2173 | -2.9893 | 557.6948 | 0 | 1.5027 | 0
APPROACH_AND_LANDING | 0.16333 | 0.29235 | 1407.2579 | 1.3791 | 19500.5719 | 0 | 0 | 0 | 0 | 4360.667 | 0 | 1723.8564 | 107.4149 | 116.4477 | 0.16318 | 1.839 | 0.18781 | 9.7921 | 4621.1621 | 2268.8669 | 2268.8669 | 0 | 8.4502 | 0.0082036 | -567.1967 | -5.2171 | -2.9892 | 557.697 | 0 | 1.5182 | 0
APPROACH_AND_LANDING | 0.165 | 0.29533 | 1406.3124 | 1.3932 | 19500.5586 | 0 | 0 | 0 | 0 | 4405.1999 | 0 | 1741.4611 | 107.4153 | 116.4497 | 0.16318 | 1.839 | 0.18781 | 9.7921 | 4621.3271 | 2268.8669 | 2268.8669 | 0 | 8.4504 | 0.0082037 | -567.1913 | -5.217 | -2.9891 | 557.6991 | 0 | 1.5337 | 0
APPROACH_AND_LANDING | 0.16667 | 0.29832 | 1405.3669 | 1.4073 | 19500.5453 | 0 | 0 | 0 | 0 | 4449.7329 | 0 | 1759.0658 | 107.4157 | 116.4518 | 0.16318 | 1.839 | 0.18781 | 9.7921 | 4621.492 | 2268.8669 | 2268.8669 | 0 | 8.4505 | 0.0082039 | -567.186 | -5.2168 | -2.989 | 557.7013 | 0 | 1.5492 | 0
APPROACH_AND_LANDING | 0.16833 | 0.3013 | 1404.4214 | 1.4213 | 19500.532 | 0 | 0 | 0 | 0 | 4494.2658 | 0 | 1776.6705 | 107.4161 | 116.4539 | 0.16318 | 1.839 | 0.18781 | 9.7921 | 4621.657 | 2268.8669 | 2268.8669 | 0 | 8.4507 | 0.008204 | -567.1806 | -5.2166 | -2.9889 | 557.7035 | 0 | 1.5647 | 0
APPROACH_AND_LANDING | 0.17 | 0.30428 | 1403.4759 | 1.4354 | 19500.5187 | 0 | 0 | 0 | 0 | 4538.7987 | 0 | 1794.2752 | 107.4165 | 116.456 | 0.16318 | 1.839 | 0.18781 | 9.7921 | 4621.822 | 2268.8669 | 2268.8669 | 0 | 8.4508 | 0.0082041 | -567.1752 | -5.2165 | -2.9888 | 557.7056 | 0 | 1.5802 | 0
APPROACH_AND_LANDING | 0.17167 | 0.30727 | 1402.5304 | 1.4495 | 19500.5055 | 0 | 0 | 0 | 0 | 4583.3316 | 0 | 1811.88 | 107.4169 | 116.458 | 0.16318 | 1.839 | 0.18781 | 9.7921 | 4621.9869 | 2268.8669 | 2268.8669 | 0 | 8.4509 | 0.0082043 | -567.1699 | -5.2163 | -2.9887 | 557.7078 | 0 | 1.5957 | 0
APPROACH_AND_LANDING | 0.17333 | 0.31025 | 1401.5858 | 1.4636 | 19500.4922 | 0 | 0 | 0 | 0 | 4627.8706 | 0 | 1829.4871 | 107.4172 | 116.46 | 0.16318 | 1.839 | 0.1878 | 9.7921 | 4621.9073 | 2268.8669 | 2268.8669 | 0 | 8.4511 | 0.0082044 | -567.0264 | -5.2157 | -2.9884 | 557.7092 | 0 | 1.6112 | 0
APPROACH_AND_LANDING | 0.175 | 0.31324 | 1400.6414 | 1.4777 | 19500.4789 | 0 | 0 | 0 | 0 | 4672.4108 | 0 | 1847.0947 | 107.4175 | 116.4619 | 0.16318 | 1.8389 | 0.18779 | 9.7922 | 4621.78 | 2268.8669 | 2268.8669 | 0 | 8.4512 | 0.0082045 | -566.8561 | -5.215 | -2.988 | 557.7105 | 0 | 1.6267 | 0
APPROACH_AND_LANDING | 0.17667 | 0.31622 | 1399.6969 | 1.4918 | 19500.4656 | 0 | 0 | 0 | 0 | 4716.951 | 0 | 1864.7023 | 107.4177 | 116.4637 | 0.16318 | 1.8388 | 0.18778 | 9.7923 | 4621.6527 | 2268.8669 | 2268.8669 | 0 | 8.4514 | 0.0082047 | -566.6858 | -5.2143 | -2.9876 | 557.7117 | 0 | 1.6422 | 0
APPROACH_AND_LANDING | 0.17833 | 0.3192 | 1398.7525 | 1.5058 | 19500.4523 | 0 | 0 | 0 | 0 | 4761.4913 | 0 | 1882.31 | 107.4179 | 116.4656 | 0.16318 | 1.8387 | 0.18777 | 9.7924 | 4621.5255 | 2268.8669 | 2268.8669 | 0 | 8.4515 | 0.0082048 | -566.5155 | -5.2136 | -2.9872 | 557.713 | 0 | 1.6576 | 0
APPROACH_AND_LANDING | 0.18 | 0.32219 | 1397.8081 | 1.5199 | 19500.439 | 0 | 0 | 0 | 0 | 4806.0315 | 0 | 1899.9176 | 107.4182 | 116.4675 | 0.16318 | 1.8386 | 0.18776 | 9.7925 | 4621.3982 | 2268.8669 | 2268.8669 | 0 | 8.4516 | 0.0082049 | -566.3451 | -5.2129 | -2.9868 | 557.7142 | 0 | 1.6731 | 0
APPROACH_AND_LANDING | 0.18167 | 0.32517 | 1396.8636 | 1.534 | 19500.4257 | 0 | 0 | 0 | 0 | 4850.5717 | 0 | 1917.5252 | 107.4184 | 116.4694 | 0.16318 | 1.8385 | 0.18774 | 9.7926 | 4621.2709 | 2268.8669 | 2268.8669 | 0 | 8.4518 | 0.0082051 | -566.1748 | -5.2122 | -2.9863 | 557.7155 | 0 | 1.6886 | 0
APPROACH_AND_LANDING | 0.18333 | 0.32815 | 1395.9192 | 1.5481 | 19500.4124 | 0 | 0 | 0 | 0 | 4895.1119 | 0 | 1935.1328 | 107.4187 | 116.4713 | 0.16318 | 1.8384 | 0.18773 | 9.7927 | 4621.1436 | 2268.8669 | 2268.8669 | 0 | 8.4519 | 0.0082052 | -566.0045 | -5.2114 | -2.9859 | 557.7168 | 0 | 1.7041 | 0
APPROACH_AND_LANDING | 0.185 | 0.33114 | 1394.9747 | 1.5622 | 19500.3991 | 0 | 0 | 0 | 0 | 4939.6522 | 0 | 1952.7404 | 107.4189 | 116.4732 | 0.16318 | 1.8383 | 0.18772 | 9.7928 | 4621.0163 | 2268.8669 | 2268.8669 | 0 | 8.452 | 0.0082053 | -565.8342 | -5.2107 | -2.9855 | 557.718 | 0 | 1.7196 | 0
APPROACH_AND_LANDING | 0.18667 | 0.33412 | 1394.0303 | 1.5763 | 19500.3858 | 0 | 0 | 0 | 0 | 4984.1924 | 0 | 1970.348 | 107.4192 | 116.4751 | 0.16318 | 1.8382 | 0.18771 | 9.7929 | 4620.889 | 2268.8669 | 2268.8669 | 0 | 8.4522 | 0.0082055 | -565.6638 | -5.21 | -2.9851 | 557.7193 | 0 | 1.7351 | 0
APPROACH_AND_LANDING | 0.18833 | 0.33711 | 1393.0859 | 1.5904 | 19500.3725 | 0 | 0 | 0 | 0 | 5028.7326 | 0 | 1987.9556 | 107.4194 | 116.477 | 0.16318 | 1.8381 | 0.1877 | 9.793 | 4620.7617 | 2268.8669 | 2268.8669 | 0 | 8.4523 | 0.0082056 | -565.4935 | -5.2093 | -2.9847 | 557.7205 | 0 | 1.7506 | 0
APPROACH_AND_LANDING | 0.19 | 0.34009 | 1392.142 | 1.6045 | 19500.3592 | 0 | 0 | 0 | 0 | 5073.2789 | 0 | 2005.5657 | 107.4196 | 116.4788 | 0.16318 | 1.8381 | 0.1877 | 9.793 | 4620.864 | 2268.8669 | 2268.8669 | 0 | 8.4525 | 0.0082057 | -565.5055 | -5.2088 | -2.9844 | 557.7217 | 0 | 1.7661 | 0
APPROACH_AND_LANDING | 0.19167 | 0.34307 | 1391.1983 | 1.6185 | 19500.3459 | 0 | 0 | 0 | 0 | 5117.8263 | 0 | 2023.1761 | 107.4198 | 116.4807 | 0.16318 | 1.8381 | 0.1877 | 9.793 | 4621.011 | 2268.8669 | 2268.8669 | 0 | 8.4526 | 0.0082059 | -565.5531 | -5.2084 | -2.9842 | 557.7228 | 0 | 1.7816 | 0
APPROACH_AND_LANDING | 0.19333 | 0.34606 | 1390.2546 | 1.6326 | 19500.3326 | 0 | 0 | 0 | 0 | 5162.3738 | 0 | 2040.7866 | 107.42 | 116.4825 | 0.16318 | 1.8381 | 0.1877 | 9.793 | 4621.1581 | 2268.8669 | 2268.8669 | 0 | 8.4527 | 0.008206 | -565.6006 | -5.2079 | -2.9839 | 557.7239 | 0 | 1.7971 | 0
APPROACH_AND_LANDING | 0.195 | 0.34904 | 1389.3109 | 1.6467 | 19500.3193 | 0 | 0 | 0 | 0 | 5206.9212 | 0 | 2058.3971 | 107.4203 | 116.4844 | 0.16318 | 1.8381 | 0.1877 | 9.793 | 4621.3051 | 2268.8669 | 2268.8669 | 0 | 8.4529 | 0.0082061 | -565.6482 | -5.2075 | -2.9837 | 557.725 | 0 | 1.8126 | 0
APPROACH_AND_LANDING | 0.19667 | 0.35203 | 1388.3672 | 1.6608 | 19500.306 | 0 | 0 | 0 | 0 | 5251.4687 | 0 | 2076.0076 | 107.4205 | 116.4862 | 0.16318 | 1.8381 | 0.1877 | 9.793 | 4621.4522 | 2268.8669 | 2268.8669 | 0 | 8.453 | 0.0082063 | -565.6958 | -5.2071 | -2.9834 | 557.7261 | 0 | 1.8281 | 0
APPROACH_AND_LANDING | 0.19833 | 0.35501 | 1387.4235 | 1.6749 | 19500.2928 | 0 | 0 | 0 | 0 | 5296.0162 | 0 | 2093.618 | 107.4207 | 116.4881 | 0.16318 | 1.8381 | 0.1877 | 9.793 | 4621.5992 | 2268.8669 | 2268.8669 | 0 | 8.4531 | 0.0082064 | -565.7433 | -5.2066 | -2.9832 | 557.7272 | 0 | 1.8436 | 0
APPROACH_AND_LANDING | 0.2 | 0.35799 | 1386.4798 | 1.689 | 19500.2795 | 0 | 0 | 0 | 0 | 5340.5636 | 0 | 2111.2285 | 107.4209 | 116.4899 | 0.16317 | 1.8381 | 0.1877 | 9.793 | 4621.7462 | 2268.8669 | 2268.8669 | 0 | 8.4533 | 0.0082065 | -565.7909 | -5.2062 | -2.9829 | 557.7283 | 0 | 1.8591 | 0
APPROACH_AND_LANDING | 0.20167 | 0.36098 | 1385.536 | 1.7031 | 19500.2662 | 0 | 0 | 0 | 0 | 5385.1111 | 0 | 2128.839 | 107.4211 | 116.4918 | 0.16317 | 1.8381 | 0.1877 | 9.793 | 4621.8933 | 2268.8669 | 2268.8669 | 0 | 8.4534 | 0.0082067 | -565.8384 | -5.2057 | -2.9827 | 557.7294 | 0 | 1.8746 | 0
APPROACH_AND_LANDING | 0.20333 | 0.36396 | 1384.5923 | 1.7172 | 19500.2529 | 0 | 0 | 0 | 0 | 5429.6585 | 0 | 2146.4495 | 107.4213 | 116.4936 | 0.16317 | 1.8381 | 0.1877 | 9.793 | 4622.0403 | 2268.8669 | 2268.8669 | 0 | 8.4536 | 0.0082068 | -565.886 | -5.2053 | -2.9824 | 557.7305 | 0 | 1.8901 | 0
APPROACH_AND_LANDING | 0.205 | 0.36695 | 1383.6486 | 1.7312 | 19500.2396 | 0 | 0 | 0 | 0 | 5474.206 | 0 | 2164.0599 | 107.4215 | 116.4955 | 0.16317 | 1.8381 | 0.1877 | 9.793 | 4622.1874 | 2268.8669 | 2268.8669 | 0 | 8.4537 | 0.0082069 | -565.9336 | -5.2048 | -2.9822 | 557.7316 | 0 | 1.9056 | 0
APPROACH_AND_LANDING | 0.20667 | 0.36993 | 1382.7054 | 1.7453 | 19500.2263 | 0 | 0 | 0 | 0 | 5518.7595 | 0 | 2181.6728 | 107.4217 | 116.4973 | 0.16317 | 1.838 | 0.18768 | 9.7932 | 4621.8696 | 2268.8669 | 2268.8669 | 0 | 8.4538 | 0.0082071 | -565.9329 | -5.2047 | -2.9821 | 557.7326 | 0 | 1.9211 | 0
APPROACH_AND_LANDING | 0.20833 | 0.37291 | 1381.7623 | 1.7594 | 19500.213 | 0 | 0 | 0 | 0 | 5563.3141 | 0 | 2199.2861 | 107.4219 | 116.4992 | 0.16317 | 1.8378 | 0.18766 | 9.7934 | 4621.4612 | 2268.8669 | 2268.8669 | 0 | 8.454 | 0.0082072 | -565.9227 | -5.2046 | -2.982 | 557.7337 | 0 | 1.9366 | 0
APPROACH_AND_LANDING | 0.21 | 0.3759 | 1380.8192 | 1.7735 | 19500.1997 | 0 | 0 | 0 | 0 | 5607.8688 | 0 | 2216.8994 | 107.4221 | 116.501 | 0.16317 | 1.8376 | 0.18763 | 9.7935 | 4621.0529 | 2268.8669 | 2268.8669 | 0 | 8.4541 | 0.0082073 | -565.9126 | -5.2045 | -2.982 | 557.7347 | 0 | 1.9521 | 0
APPROACH_AND_LANDING | 0.21167 | 0.37888 | 1379.8761 | 1.7876 | 19500.1864 | 0 | 0 | 0 | 0 | 5652.4235 | 0 | 2234.5128 | 107.4223 | 116.5029 | 0.16317 | 1.8374 | 0.18761 | 9.7937 | 4620.6445 | 2268.8669 | 2268.8669 | 0 | 8.4542 | 0.0082075 | -565.9025 | -5.2044 | -2.9819 | 557.7358 | 0 | 1.9676 | 0
APPROACH_AND_LANDING | 0.21333 | 0.38187 | 1378.933 | 1.8017 | 19500.1731 | 0 | 0 | 0 | 0 | 5696.9781 | 0 | 2252.1261 | 107.4225 | 116.5047 | 0.16317 | 1.8372 | 0.18759 | 9.7939 | 4620.2362 | 2268.8669 | 2268.8669 | 0 | 8.4544 | 0.0082076 | -565.8924 | -5.2044 | -2.9819 | 557.7369 | 0 | 1.9831 | 0
APPROACH_AND_LANDING | 0.215 | 0.38485 | 1377.9899 | 1.8158 | 19500.1598 | 0 | 0 | 0 | 0 | 5741.5328 | 0 | 2269.7394 | 107.4227 | 116.5066 | 0.16317 | 1.837 | 0.18757 | 9.7941 | 4619.8278 | 2268.8669 | 2268.8669 | 0 | 8.4545 | 0.0082077 | -565.8822 | -5.2043 | -2.9818 | 557.7379 | 0 | 1.9986 | 0
APPROACH_AND_LANDING | 0.21667 | 0.38783 | 1377.0468 | 1.8299 | 19500.1465 | 0 | 0 | 0 | 0 | 5786.0874 | 0 | 2287.3527 | 107.423 | 116.5084 | 0.16317 | 1.8369 | 0.18754 | 9.7943 | 4619.4195 | 2268.8669 | 2268.8669 | 0 | 8.4546 | 0.0082079 | -565.8721 | -5.2042 | -2.9818 | 557.739 | 0 | 2.0141 | 0
APPROACH_AND_LANDING | 0.21833 | 0.39082 | 1376.1037 | 1.844 | 19500.1332 | 0 | 0 | 0 | 0 | 5830.6421 | 0 | 2304.966 | 107.4232 | 116.5103 | 0.16317 | 1.8367 | 0.18752 | 9.7945 | 4619.0111 | 2268.8669 | 2268.8669 | 0 | 8.4548 | 0.008208 | -565.862 | -5.2041 | -2.9817 | 557.74 | 0 | 2.0296 | 0
APPROACH_AND_LANDING | 0.22 | 0.3938 | 1375.1606 | 1.8581 | 19500.1199 | 0 | 0 | 0 | 0 | 5875.1968 | 0 | 2322.5794 | 107.4234 | 116.5121 | 0.16317 | 1.8365 | 0.1875 | 9.7947 | 4618.6028 | 2268.8669 | 2268.8669 | 0 | 8.4549 | 0.0082081 | -565.8519 | -5.204 | -2.9817 | 557.7411 | 0 | 2.0451 | 0
APPROACH_AND_LANDING | 0.22167 | 0.39679 | 1374.2175 | 1.8722 | 19500.1066 | 0 | 0 | 0 | 0 | 5919.7514 | 0 | 2340.1927 | 107.4236 | 116.5139 | 0.16317 | 1.8363 | 0.18748 | 9.7949 | 4618.1944 | 2268.8669 | 2268.8669 | 0 | 8.4551 | 0.0082083 | -565.8418 | -5.2039 | -2.9816 | 557.7422 | 0 | 2.0605 | 0
APPROACH_AND_LANDING | 0.22333 | 0.39977 | 1373.2742 | 1.8862 | 19500.0933 | 0 | 0 | 0 | 0 | 5964.3121 | 0 | 2357.8084 | 107.4238 | 116.5159 | 0.16317 | 1.8363 | 0.18747 | 9.7949 | 4618.2559 | 2268.8669 | 2268.8669 | 0 | 8.4552 | 0.0082084 | -565.8622 | -5.2041 | -2.9817 | 557.7436 | 0 | 2.076 | 0
APPROACH_AND_LANDING | 0.225 | 0.40275 | 1372.3308 | 1.9003 | 19500.08 | 0 | 0 | 0 | 0 | 6008.874 | 0 | 2375.4246 | 107.4241 | 116.5178 | 0.16317 | 1.8363 | 0.18747 | 9.7949 | 4618.4091 | 2268.8669 | 2268.8669 | 0 | 8.4553 | 0.0082085 | -565.8886 | -5.2043 | -2.9818 | 557.745 | 0 | 2.0915 | 0
APPROACH_AND_LANDING | 0.22667 | 0.40574 | 1371.3874 | 1.9144 | 19500.0667 | 0 | 0 | 0 | 0 | 6053.4359 | 0 | 2393.0408 | 107.4244 | 116.5197 | 0.16317 | 1.8363 | 0.18747 | 9.7949 | 4618.5623 | 2268.8669 | 2268.8669 | 0 | 8.4555 | 0.0082087 | -565.9151 | -5.2045 | -2.982 | 557.7465 | 0 | 2.107 | 0
APPROACH_AND_LANDING | 0.22833 | 0.40872 | 1370.444 | 1.9285 | 19500.0534 | 0 | 0 | 0 | 0 | 6097.9978 | 0 | 2410.6569 | 107.4247 | 116.5217 | 0.16317 | 1.8363 | 0.18747 | 9.7949 | 4618.7154 | 2268.8669 | 2268.8669 | 0 | 8.4556 | 0.0082088 | -565.9415 | -5.2047 | -2.9821 | 557.748 | 0 | 2.1225 | 0
APPROACH_AND_LANDING | 0.23 | 0.41171 | 1369.5006 | 1.9426 | 19500.0401 | 0 | 0 | 0 | 0 | 6142.5597 | 0 | 2428.2731 | 107.425 | 116.5236 | 0.16317 | 1.8363 | 0.18747 | 9.7949 | 4618.8686 | 2268.8669 | 2268.8669 | 0 | 8.4557 | 0.0082089 | -565.9679 | -5.2049 | -2.9822 | 557.7495 | 0 | 2.138 | 0
APPROACH_AND_LANDING | 0.23167 | 0.41469 | 1368.5572 | 1.9567 | 19500.0268 | 0 | 0 | 0 | 0 | 6187.1216 | 0 | 2445.8893 | 107.4253 | 116.5255 | 0.16317 | 1.8363 | 0.18747 | 9.7949 | 4619.0217 | 2268.8669 | 2268.8669 | 0 | 8.4559 | 0.0082091 | -565.9943 | -5.2051 | -2.9823 | 557.7509 | 0 | 2.1535 | 0
APPROACH_AND_LANDING | 0.23333 | 0.41767 | 1367.6138 | 1.9708 | 19500.0135 | 0 | 0 | 0 | 0 | 6231.6835 | 0 | 2463.5055 | 107.4255 | 116.5274 | 0.16317 | 1.8363 | 0.18747 | 9.7949 | 4619.1749 | 2268.8669 | 2268.8669 | 0 | 8.456 | 0.0082092 | -566.0207 | -5.2054 | -2.9825 | 557.7524 | 0 | 2.169 | 0
APPROACH_AND_LANDING | 0.235 | 0.42066 | 1366.6704 | 1.9849 | 19500.0002 | 0 | 0 | 0 | 0 | 6276.2454 | 0 | 2481.1217 | 107.4258 | 116.5294 | 0.16317 | 1.8363 | 0.18747 | 9.7949 | 4619.328 | 2268.8669 | 2268.8669 | 0 | 8.4562 | 0.0082093 | -566.0472 | -5.2056 | -2.9826 | 557.7539 | 0 | 2.1845 | 0
APPROACH_AND_LANDING | 0.23667 | 0.42364 | 1365.727 | 1.999 | 19499.9869 | 0 | 0 | 0 | 0 | 6320.8073 | 0 | 2498.7378 | 107.4261 | 116.5313 | 0.16317 | 1.8363 | 0.18747 | 9.7949 | 4619.4812 | 2268.8669 | 2268.8669 | 0 | 8.4563 | 0.0082095 | -566.0736 | -5.2058 | -2.9827 | 557.7554 | 0 | 2.2 | 0
APPROACH_AND_LANDING | 0.23833 | 0.42663 | 1364.7836 | 2.0131 | 19499.9736 | 0 | 0 | 0 | 0 | 6365.3691 | 0 | 2516.354 | 107.4264 | 116.5332 | 0.16317 | 1.8363 | 0.18747 | 9.7949 | 4619.6343 | 2268.8669 | 2268.8669 | 0 | 8.4564 | 0.0082096 | -566.1 | -5.206 | -2.9828 | 557.7569 | 0 | 2.2155 | 0
APPROACH_AND_LANDING | 0.24 | 0.42961 | 1363.8403 | 2.0272 | 19499.9603 | 0 | 0 | 0 | 0 | 6409.9371 | 0 | 2533.9726 | 107.4266 | 116.5351 | 0.16317 | 1.8363 | 0.18747 | 9.7949 | 4619.7818 | 2268.8669 | 2268.8669 | 0 | 8.4566 | 0.0082097 | -566.0712 | -5.2057 | -2.9827 | 557.758 | 0 | 2.231 | 0
APPROACH_AND_LANDING | 0.24167 | 0.43259 | 1362.8971 | 2.0413 | 19499.947 | 0 | 0 | 0 | 0 | 6454.5062 | 0 | 2551.5916 | 107.4268 | 116.5369 | 0.16317 | 1.8363 | 0.18747 | 9.7949 | 4619.9281 | 2268.8669 | 2268.8669 | 0 | 8.4567 | 0.0082099 | -566.0316 | -5.2053 | -2.9824 | 557.759 | 0 | 2.2465 | 0
APPROACH_AND_LANDING | 0.24333 | 0.43558 | 1361.9538 | 2.0554 | 19499.9337 | 0 | 0 | 0 | 0 | 6499.0753 | 0 | 2569.2107 | 107.427 | 116.5388 | 0.16317 | 1.8363 | 0.18747 | 9.7949 | 4620.0744 | 2268.8669 | 2268.8669 | 0 | 8.4568 | 0.00821 | -565.992 | -5.205 | -2.9822 | 557.7601 | 0 | 2.262 | 0
APPROACH_AND_LANDING | 0.245 | 0.43856 | 1361.0106 | 2.0695 | 19499.9204 | 0 | 0 | 0 | 0 | 6543.6444 | 0 | 2586.8297 | 107.4272 | 116.5406 | 0.16317 | 1.8363 | 0.18747 | 9.7949 | 4620.2208 | 2268.8669 | 2268.8669 | 0 | 8.457 | 0.0082101 | -565.9524 | -5.2046 | -2.982 | 557.7612 | 0 | 2.2775 | 0
APPROACH_AND_LANDING | 0.24667 | 0.44155 | 1360.0673 | 2.0836 | 19499.9071 | 0 | 0 | 0 | 0 | 6588.2135 | 0 | 2604.4487 | 107.4274 | 116.5425 | 0.16317 | 1.8363 | 0.18747 | 9.7949 | 4620.3671 | 2268.8669 | 2268.8669 | 0 | 8.4571 | 0.0082103 | -565.9128 | -5.2042 | -2.9818 | 557.7622 | 0 | 2.293 | 0
APPROACH_AND_LANDING | 0.24833 | 0.44453 | 1359.124 | 2.0977 | 19499.8938 | 0 | 0 | 0 | 0 | 6632.7826 | 0 | 2622.0678 | 107.4276 | 116.5443 | 0.16317 | 1.8363 | 0.18747 | 9.7949 | 4620.5134 | 2268.8669 | 2268.8669 | 0 | 8.4572 | 0.0082104 | -565.8733 | -5.2038 | -2.9816 | 557.7633 | 0 | 2.3085 | 0
APPROACH_AND_LANDING | 0.25 | 0.44751 | 1358.1808 | 2.1117 | 19499.8805 | 0 | 0 | 0 | 0 | 6677.3517 | 0 | 2639.6868 | 107.4278 | 116.5462 | 0.16317 | 1.8363 | 0.18747 | 9.7949 | 4620.6597 | 2268.8669 | 2268.8669 | 0 | 8.4574 | 0.0082105 | -565.8337 | -5.2035 | -2.9814 | 557.7644 | 0 | 2.324 | 0
APPROACH_AND_LANDING | 0.25167 | 0.4505 | 1357.2375 | 2.1258 | 19499.8672 | 0 | 0 | 0 | 0 | 6721.9208 | 0 | 2657.3058 | 107.428 | 116.548 | 0.16317 | 1.8363 | 0.18747 | 9.7949 | 4620.8061 | 2268.8669 | 2268.8669 | 0 | 8.4575 | 0.0082107 | -565.7941 | -5.2031 | -2.9812 | 557.7654 | 0 | 2.3395 | 0
APPROACH_AND_LANDING | 0.25333 | 0.45348 | 1356.2942 | 2.1399 | 19499.8539 | 0 | 0 | 0 | 0 | 6766.49 | 0 | 2674.9249 | 107.4282 | 116.5499 | 0.16317 | 1.8363 | 0.18747 | 9.7949 | 4620.9524 | 2268.8669 | 2268.8669 | 0 | 8.4577 | 0.0082108 | -565.7545 | -5.2027 | -2.9809 | 557.7665 | 0 | 2.355 | 0
APPROACH_AND_LANDING | 0.255 | 0.45647 | 1355.351 | 2.154 | 19499.8406 | 0 | 0 | 0 | 0 | 6811.0591 | 0 | 2692.5439 | 107.4285 | 116.5517 | 0.16317 | 1.8363 | 0.18747 | 9.7949 | 4621.0987 | 2268.8669 | 2268.8669 | 0 | 8.4578 | 0.0082109 | -565.7149 | -5.2023 | -2.9807 | 557.7676 | 0 | 2.3705 | 0
APPROACH_AND_LANDING | 0.25667 | 0.45945 | 1354.4081 | 2.1681 | 19499.8273 | 0 | 0 | 0 | 0 | 6855.6342 | 0 | 2710.1653 | 107.4287 | 116.5536 | 0.16317 | 1.8361 | 0.18745 | 9.7951 | 4620.7808 | 2268.8669 | 2268.8669 | 0 | 8.4579 | 0.0082111 | -565.7065 | -5.2023 | -2.9807 | 557.7686 | 0 | 2.386 | 0
APPROACH_AND_LANDING | 0.25833 | 0.46243 | 1353.4653 | 2.1822 | 19499.814 | 0 | 0 | 0 | 0 | 6900.2105 | 0 | 2727.7872 | 107.4289 | 116.5554 | 0.16317 | 1.8359 | 0.18743 | 9.7953 | 4620.3724 | 2268.8669 | 2268.8669 | 0 | 8.4581 | 0.0082112 | -565.7041 | -5.2023 | -2.9807 | 557.7697 | 0 | 2.4015 | 0
APPROACH_AND_LANDING | 0.26 | 0.46542 | 1352.5226 | 2.1963 | 19499.8007 | 0 | 0 | 0 | 0 | 6944.7867 | 0 | 2745.4091 | 107.4291 | 116.5573 | 0.16317 | 1.8357 | 0.18741 | 9.7954 | 4619.964 | 2268.8669 | 2268.8669 | 0 | 8.4582 | 0.0082113 | -565.7017 | -5.2022 | -2.9807 | 557.7708 | 0 | 2.417 | 0
APPROACH_AND_LANDING | 0.26167 | 0.4684 | 1351.5798 | 2.2104 | 19499.7874 | 0 | 0 | 0 | 0 | 6989.363 | 0 | 2763.0309 | 107.4293 | 116.5591 | 0.16317 | 1.8356 | 0.18739 | 9.7956 | 4619.5555 | 2268.8669 | 2268.8669 | 0 | 8.4583 | 0.0082115 | -565.6993 | -5.2022 | -2.9807 | 557.7719 | 0 | 2.4325 | 0
APPROACH_AND_LANDING | 0.26333 | 0.47139 | 1350.637 | 2.2245 | 19499.7741 | 0 | 0 | 0 | 0 | 7033.9393 | 0 | 2780.6528 | 107.4295 | 116.561 | 0.16317 | 1.8354 | 0.18736 | 9.7958 | 4619.1471 | 2268.8669 | 2268.8669 | 0 | 8.4585 | 0.0082116 | -565.697 | -5.2022 | -2.9807 | 557.773 | 0 | 2.448 | 0
APPROACH_AND_LANDING | 0.265 | 0.47437 | 1349.6942 | 2.2386 | 19499.7608 | 0 | 0 | 0 | 0 | 7078.5156 | 0 | 2798.2747 | 107.4297 | 116.5628 | 0.16317 | 1.8352 | 0.18734 | 9.796 | 4618.7387 | 2268.8669 | 2268.8669 | 0 | 8.4586 | 0.0082117 | -565.6946 | -5.2022 | -2.9806 | 557.7741 | 0 | 2.4635 | 0
APPROACH_AND_LANDING | 0.26667 | 0.47736 | 1348.7515 | 2.2527 | 19499.7475 | 0 | 0 | 0 | 0 | 7123.0919 | 0 | 2815.8965 | 107.4299 | 116.5647 | 0.16317 | 1.835 | 0.18732 | 9.7962 | 4618.3303 | 2268.8669 | 2268.8669 | 0 | 8.4587 | 0.0082119 | -565.6922 | -5.2022 | -2.9806 | 557.7752 | 0 | 2.479 | 0
APPROACH_AND_LANDING | 0.26833 | 0.48034 | 1347.8087 | 2.2668 | 19499.7342 | 0 | 0 | 0 | 0 | 7167.6682 | 0 | 2833.5184 | 107.4301 | 116.5665 | 0.16317 | 1.8348 | 0.1873 | 9.7964 | 4617.9219 | 2268.8669 | 2268.8669 | 0 | 8.4589 | 0.008212 | -565.6898 | -5.2022 | -2.9806 | 557.7763 | 0 | 2.4945 | 0
APPROACH_AND_LANDING | 0.27 | 0.48332 | 1346.8659 | 2.2809 | 19499.7209 | 0 | 0 | 0 | 0 | 7212.2445 | 0 | 2851.1403 | 107.4304 | 116.5684 | 0.16317 | 1.8346 | 0.18727 | 9.7966 | 4617.5135 | 2268.8669 | 2268.8669 | 0 | 8.459 | 0.0082121 | -565.6874 | -5.2022 | -2.9806 | 557.7774 | 0 | 2.51 | 0
APPROACH_AND_LANDING | 0.27167 | 0.48631 | 1345.9231 | 2.295 | 19499.7076 | 0 | 0 | 0 | 0 | 7256.8207 | 0 | 2868.7622 | 107.4306 | 116.5702 | 0.16317 | 1.8344 | 0.18725 | 9.7968 | 4617.1051 | 2268.8669 | 2268.8669 | 0 | 8.4592 | 0.0082122 | -565.6851 | -5.2021 | -2.9806 | 557.7785 | 0 | 2.5255 | 0
APPROACH_AND_LANDING | 0.27333 | 0.48929 | 1344.98 | 2.3091 | 19499.6943 | 0 | 0 | 0 | 0 | 7301.4031 | 0 | 2886.3864 | 107.4309 | 116.5722 | 0.16317 | 1.8344 | 0.18725 | 9.7968 | 4617.168 | 2268.8669 | 2268.8669 | 0 | 8.4593 | 0.0082124 | -565.713 | -5.2024 | -2.9807 | 557.78 | 0 | 2.541 | 0
APPROACH_AND_LANDING | 0.275 | 0.49228 | 1344.0368 | 2.3232 | 19499.681 | 0 | 0 | 0 | 0 | 7345.9865 | 0 | 2904.0111 | 107.4312 | 116.5741 | 0.16317 | 1.8344 | 0.18725 | 9.7968 | 4617.3227 | 2268.8669 | 2268.8669 | 0 | 8.4594 | 0.0082125 | -565.7468 | -5.2027 | -2.9809 | 557.7816 | 0 | 2.5565 | 0
APPROACH_AND_LANDING | 0.27667 | 0.49526 | 1343.0936 | 2.3373 | 19499.6676 | 0 | 0 | 0 | 0 | 7390.57 | 0 | 2921.6358 | 107.4315 | 116.5761 | 0.16317 | 1.8344 | 0.18725 | 9.7968 | 4617.4775 | 2268.8669 | 2268.8669 | 0 | 8.4596 | 0.0082126 | -565.7806 | -5.2029 | -2.9811 | 557.7831 | 0 | 2.572 | 0
APPROACH_AND_LANDING | 0.27833 | 0.49824 | 1342.1504 | 2.3514 | 19499.6543 | 0 | 0 | 0 | 0 | 7435.1535 | 0 | 2939.2606 | 107.4318 | 116.578 | 0.16317 | 1.8344 | 0.18725 | 9.7968 | 4617.6322 | 2268.8669 | 2268.8669 | 0 | 8.4597 | 0.0082128 | -565.8144 | -5.2032 | -2.9812 | 557.7847 | 0 | 2.5875 | 0
APPROACH_AND_LANDING | 0.28 | 0.50123 | 1341.2072 | 2.3655 | 19499.641 | 0 | 0 | 0 | 0 | 7479.737 | 0 | 2956.8853 | 107.4321 | 116.58 | 0.16317 | 1.8344 | 0.18725 | 9.7968 | 4617.787 | 2268.8669 | 2268.8669 | 0 | 8.4598 | 0.0082129 | -565.8482 | -5.2035 | -2.9814 | 557.7863 | 0 | 2.603 | 0
APPROACH_AND_LANDING | 0.28167 | 0.50421 | 1340.264 | 2.3796 | 19499.6277 | 0 | 0 | 0 | 0 | 7524.3205 | 0 | 2974.51 | 107.4324 | 116.5819 | 0.16317 | 1.8344 | 0.18725 | 9.7968 | 4617.9417 | 2268.8669 | 2268.8669 | 0 | 8.46 | 0.008213 | -565.882 | -5.2038 | -2.9815 | 557.7879 | 0 | 2.6185 | 0
APPROACH_AND_LANDING | 0.28333 | 0.5072 | 1339.3208 | 2.3937 | 19499.6144 | 0 | 0 | 0 | 0 | 7568.904 | 0 | 2992.1347 | 107.4327 | 116.5839 | 0.16317 | 1.8344 | 0.18725 | 9.7968 | 4618.0965 | 2268.8669 | 2268.8669 | 0 | 8.4601 | 0.0082132 | -565.9158 | -5.204 | -2.9817 | 557.7895 | 0 | 2.634 | 0
APPROACH_AND_LANDING | 0.285 | 0.51018 | 1338.3776 | 2.4078 | 19499.6011 | 0 | 0 | 0 | 0 | 7613.4875 | 0 | 3009.7594 | 107.433 | 116.5858 | 0.16317 | 1.8344 | 0.18725 | 9.7968 | 4618.2512 | 2268.8669 | 2268.8669 | 0 | 8.4603 | 0.0082133 | -565.9496 | -5.2043 | -2.9819 | 557.791 | 0 | 2.6495 | 0
APPROACH_AND_LANDING | 0.28667 | 0.51317 | 1337.4344 | 2.4219 | 19499.5878 | 0 | 0 | 0 | 0 | 7658.071 | 0 | 3027.3842 | 107.4333 | 116.5878 | 0.16317 | 1.8344 | 0.18725 | 9.7968 | 4618.406 | 2268.8669 | 2268.8669 | 0 | 8.4604 | 0.0082134 | -565.9834 | -5.2046 | -2.982 | 557.7926 | 0 | 2.665 | 0
APPROACH_AND_LANDING | 0.28833 | 0.51615 | 1336.4912 | 2.436 | 19499.5745 | 0 | 0 | 0 | 0 | 7702.6545 | 0 | 3045.0089 | 107.4336 | 116.5897 | 0.16317 | 1.8344 | 0.18725 | 9.7968 | 4618.5608 | 2268.8669 | 2268.8669 | 0 | 8.4605 | 0.0082136 | -566.0172 | -5.2049 | -2.9822 | 557.7942 | 0 | 2.6805 | 0
APPROACH_AND_LANDING | 0.29 | 0.51913 | 1335.5481 | 2.4501 | 19499.5612 | 0 | 0 | 0 | 0 | 7747.244 | 0 | 3062.636 | 107.4338 | 116.5916 | 0.16317 | 1.8344 | 0.18725 | 9.7968 | 4618.7106 | 2268.8669 | 2268.8669 | 0 | 8.4607 | 0.0082137 | -565.9951 | -5.2047 | -2.9821 | 557.7955 | 0 | 2.696 | 0
APPROACH_AND_LANDING | 0.29167 | 0.52212 | 1334.6049 | 2.4642 | 19499.5479 | 0 | 0 | 0 | 0 | 7791.8347 | 0 | 3080.2635 | 107.4341 | 116.5935 | 0.16317 | 1.8344 | 0.18725 | 9.7968 | 4618.8595 | 2268.8669 | 2268.8669 | 0 | 8.4608 | 0.0082138 | -565.962 | -5.2043 | -2.9819 | 557.7967 | 0 | 2.7115 | 0
APPROACH_AND_LANDING | 0.29333 | 0.5251 | 1333.6617 | 2.4783 | 19499.5346 | 0 | 0 | 0 | 0 | 7836.4254 | 0 | 3097.8911 | 107.4343 | 116.5954 | 0.16317 | 1.8344 | 0.18725 | 9.7968 | 4619.0084 | 2268.8669 | 2268.8669 | 0 | 8.4609 | 0.008214 | -565.9289 | -5.204 | -2.9817 | 557.7979 | 0 | 2.727 | 0
APPROACH_AND_LANDING | 0.295 | 0.52809 | 1332.7185 | 2.4924 | 19499.5213 | 0 | 0 | 0 | 0 | 7881.0161 | 0 | 3115.5187 | 107.4345 | 116.5973 | 0.16317 | 1.8344 | 0.18725 | 9.7968 | 4619.1573 | 2268.8669 | 2268.8669 | 0 | 8.4611 | 0.0082141 | -565.8958 | -5.2037 | -2.9815 | 557.7991 | 0 | 2.7425 | 0
APPROACH_AND_LANDING | 0.29667 | 0.53107 | 1331.7753 | 2.5065 | 19499.508 | 0 | 0 | 0 | 0 | 7925.6068 | 0 | 3133.1463 | 107.4348 | 116.5992 | 0.16317 | 1.8344 | 0.18725 | 9.7968 | 4619.3062 | 2268.8669 | 2268.8669 | 0 | 8.4612 | 0.0082142 | -565.8627 | -5.2034 | -2.9813 | 557.8004 | 0 | 2.758 | 0
APPROACH_AND_LANDING | 0.29833 | 0.53406 | 1330.8321 | 2.5206 | 19499.4947 | 0 | 0 | 0 | 0 | 7970.1975 | 0 | 3150.7738 | 107.435 | 116.601 | 0.16316 | 1.8344 | 0.18725 | 9.7968 | 4619.4551 | 2268.8669 | 2268.8669 | 0 | 8.4613 | 0.0082144 | -565.8296 | -5.2031 | -2.9811 | 557.8016 | 0 | 2.7735 | 0
APPROACH_AND_LANDING | 0.3 | 0.53704 | 1329.889 | 2.5347 | 19499.4814 | 0 | 0 | 0 | 0 | 8014.7882 | 0 | 3168.4014 | 107.4352 | 116.6029 | 0.16316 | 1.8344 | 0.18725 | 9.7968 | 4619.604 | 2268.8669 | 2268.8669 | 0 | 8.4615 | 0.0082145 | -565.7965 | -5.2028 | -2.981 | 557.8028 | 0 | 2.789 | 0
APPROACH_AND_LANDING | 0.30167 | 0.54002 | 1328.9458 | 2.5488 | 19499.468 | 0 | 0 | 0 | 0 | 8059.3788 | 0 | 3186.029 | 107.4355 | 116.6048 | 0.16316 | 1.8344 | 0.18725 | 9.7968 | 4619.7529 | 2268.8669 | 2268.8669 | 0 | 8.4616 | 0.0082146 | -565.7634 | -5.2025 | -2.9808 | 557.804 | 0 | 2.8045 | 0
APPROACH_AND_LANDING | 0.30333 | 0.54301 | 1328.0026 | 2.5629 | 19499.4547 | 0 | 0 | 0 | 0 | 8103.9695 | 0 | 3203.6565 | 107.4357 | 116.6067 | 0.16316 | 1.8344 | 0.18725 | 9.7968 | 4619.9018 | 2268.8669 | 2268.8669 | 0 | 8.4618 | 0.0082148 | -565.7304 | -5.2021 | -2.9806 | 557.8053 | 0 | 2.82 | 0
APPROACH_AND_LANDING | 0.305 | 0.54599 | 1327.0594 | 2.577 | 19499.4414 | 0 | 0 | 0 | 0 | 8148.5602 | 0 | 3221.2841 | 107.436 | 116.6085 | 0.16316 | 1.8344 | 0.18725 | 9.7968 | 4620.0507 | 2268.8669 | 2268.8669 | 0 | 8.4619 | 0.0082149 | -565.6973 | -5.2018 | -2.9804 | 557.8065 | 0 | 2.8355 | 0
APPROACH_AND_LANDING | 0.30667 | 0.54898 | 1326.1166 | 2.5911 | 19499.4281 | 0 | 0 | 0 | 0 | 8193.1569 | 0 | 3238.914 | 107.4362 | 116.6104 | 0.16316 | 1.8343 | 0.18723 | 9.797 | 4619.7356 | 2268.8669 | 2268.8669 | 0 | 8.462 | 0.008215 | -565.6936 | -5.2018 | -2.9804 | 557.8078 | 0 | 2.851 | 0
APPROACH_AND_LANDING | 0.30833 | 0.55196 | 1325.1738 | 2.6052 | 19499.4148 | 0 | 0 | 0 | 0 | 8237.7548 | 0 | 3256.5444 | 107.4365 | 116.6123 | 0.16316 | 1.8341 | 0.18721 | 9.7971 | 4619.33 | 2268.8669 | 2268.8669 | 0 | 8.4622 | 0.0082152 | -565.6956 | -5.2018 | -2.9804 | 557.8091 | 0 | 2.8665 | 0
APPROACH_AND_LANDING | 0.31 | 0.55495 | 1324.231 | 2.6193 | 19499.4015 | 0 | 0 | 0 | 0 | 8282.3527 | 0 | 3274.1748 | 107.4367 | 116.6142 | 0.16316 | 1.8339 | 0.18718 | 9.7973 | 4618.9244 | 2268.8669 | 2268.8669 | 0 | 8.4623 | 0.0082153 | -565.6977 | -5.2019 | -2.9804 | 557.8104 | 0 | 2.882 | 0
APPROACH_AND_LANDING | 0.31167 | 0.55793 | 1323.2882 | 2.6334 | 19499.3882 | 0 | 0 | 0 | 0 | 8326.9505 | 0 | 3291.8052 | 107.437 | 116.6161 | 0.16316 | 1.8337 | 0.18716 | 9.7975 | 4618.5188 | 2268.8669 | 2268.8669 | 0 | 8.4624 | 0.0082154 | -565.6997 | -5.2019 | -2.9805 | 557.8117 | 0 | 2.8975 | 0
APPROACH_AND_LANDING | 0.31333 | 0.56091 | 1322.3454 | 2.6475 | 19499.3749 | 0 | 0 | 0 | 0 | 8371.5484 | 0 | 3309.4356 | 107.4372 | 116.618 | 0.16316 | 1.8335 | 0.18714 | 9.7977 | 4618.1132 | 2268.8669 | 2268.8669 | 0 | 8.4626 | 0.0082156 | -565.7018 | -5.2019 | -2.9805 | 557.813 | 0 | 2.913 | 0
APPROACH_AND_LANDING | 0.315 | 0.5639 | 1321.4026 | 2.6617 | 19499.3616 | 0 | 0 | 0 | 0 | 8416.1462 | 0 | 3327.066 | 107.4375 | 116.6199 | 0.16316 | 1.8333 | 0.18712 | 9.7979 | 4617.7077 | 2268.8669 | 2268.8669 | 0 | 8.4627 | 0.0082157 | -565.7038 | -5.202 | -2.9805 | 557.8143 | 0 | 2.9285 | 0
APPROACH_AND_LANDING | 0.31667 | 0.56688 | 1320.4598 | 2.6758 | 19499.3483 | 0 | 0 | 0 | 0 | 8460.7441 | 0 | 3344.6964 | 107.4377 | 116.6218 | 0.16316 | 1.8332 | 0.18709 | 9.7981 | 4617.3021 | 2268.8669 | 2268.8669 | 0 | 8.4628 | 0.0082158 | -565.7059 | -5.202 | -2.9805 | 557.8156 | 0 | 2.944 | 0
APPROACH_AND_LANDING | 0.31833 | 0.56987 | 1319.517 | 2.6899 | 19499.335 | 0 | 0 | 0 | 0 | 8505.342 | 0 | 3362.3268 | 107.438 | 116.6237 | 0.16316 | 1.833 | 0.18707 | 9.7983 | 4616.8965 | 2268.8669 | 2268.8669 | 0 | 8.463 | 0.008216 | -565.7079 | -5.202 | -2.9805 | 557.8169 | 0 | 2.9595 | 0
APPROACH_AND_LANDING | 0.32 | 0.57285 | 1318.5742 | 2.704 | 19499.3216 | 0 | 0 | 0 | 0 | 8549.9398 | 0 | 3379.9572 | 107.4382 | 116.6256 | 0.16316 | 1.8328 | 0.18705 | 9.7985 | 4616.4909 | 2268.8669 | 2268.8669 | 0 | 8.4631 | 0.0082161 | -565.71 | -5.2021 | -2.9806 | 557.8182 | 0 | 2.975 | 0
APPROACH_AND_LANDING | 0.32167 | 0.57584 | 1317.6314 | 2.7181 | 19499.3083 | 0 | 0 | 0 | 0 | 8594.5377 | 0 | 3397.5876 | 107.4385 | 116.6275 | 0.16316 | 1.8326 | 0.18703 | 9.7987 | 4616.0853 | 2268.8669 | 2268.8669 | 0 | 8.4633 | 0.0082162 | -565.712 | -5.2021 | -2.9806 | 557.8195 | 0 | 2.9905 | 0
APPROACH_AND_LANDING | 0.32333 | 0.57882 | 1316.6882 | 2.7322 | 19499.295 | 0 | 0 | 0 | 0 | 8639.1416 | 0 | 3415.2204 | 107.4388 | 116.6295 | 0.16316 | 1.8326 | 0.18702 | 9.7987 | 4616.1519 | 2268.8669 | 2268.8669 | 0 | 8.4634 | 0.0082164 | -565.7446 | -5.2024 | -2.9807 | 557.8212 | 0 | 3.006 | 0
APPROACH_AND_LANDING | 0.325 | 0.58181 | 1315.7449 | 2.7463 | 19499.2817 | 0 | 0 | 0 | 0 | 8683.7466 | 0 | 3432.8537 | 107.4391 | 116.6315 | 0.16316 | 1.8326 | 0.18702 | 9.7987 | 4616.3106 | 2268.8669 | 2268.8669 | 0 | 8.4635 | 0.0082165 | -565.7832 | -5.2027 | -2.9809 | 557.823 | 0 | 3.0215 | 0
APPROACH_AND_LANDING | 0.32667 | 0.58479 | 1314.8016 | 2.7604 | 19499.2684 | 0 | 0 | 0 | 0 | 8728.3517 | 0 | 3450.4869 | 107.4395 | 116.6335 | 0.16316 | 1.8326 | 0.18702 | 9.7987 | 4616.4693 | 2268.8669 | 2268.8669 | 0 | 8.4637 | 0.0082166 | -565.8218 | -5.203 | -2.9811 | 557.8249 | 0 | 3.037 | 0
APPROACH_AND_LANDING | 0.32833 | 0.58777 | 1313.8583 | 2.7745 | 19499.2551 | 0 | 0 | 0 | 0 | 8772.9568 | 0 | 3468.1202 | 107.4398 | 116.6355 | 0.16316 | 1.8326 | 0.18702 | 9.7987 | 4616.6279 | 2268.8669 | 2268.8669 | 0 | 8.4638 | 0.0082168 | -565.8604 | -5.2033 | -2.9813 | 557.8267 | 0 | 3.0526 | 0
APPROACH_AND_LANDING | 0.33 | 0.59076 | 1312.915 | 2.7886 | 19499.2418 | 0 | 0 | 0 | 0 | 8817.5618 | 0 | 3485.7534 | 107.4402 | 116.6375 | 0.16316 | 1.8326 | 0.18702 | 9.7987 | 4616.7866 | 2268.8669 | 2268.8669 | 0 | 8.4639 | 0.0082169 | -565.899 | -5.2036 | -2.9814 | 557.8285 | 0 | 3.0681 | 0
APPROACH_AND_LANDING | 0.33167 | 0.59374 | 1311.9717 | 2.8027 | 19499.2285 | 0 | 0 | 0 | 0 | 8862.1669 | 0 | 3503.3867 | 107.4405 | 116.6395 | 0.16316 | 1.8326 | 0.18702 | 9.7987 | 4616.9452 | 2268.8669 | 2268.8669 | 0 | 8.4641 | 0.008217 | -565.9376 | -5.2039 | -2.9816 | 557.8303 | 0 | 3.0836 | 0
APPROACH_AND_LANDING | 0.33333 | 0.59673 | 1311.0284 | 2.8168 | 19499.2151 | 0 | 0 | 0 | 0 | 8906.7719 | 0 | 3521.0199 | 107.4409 | 116.6415 | 0.16316 | 1.8326 | 0.18702 | 9.7987 | 4617.1039 | 2268.8669 | 2268.8669 | 0 | 8.4642 | 0.0082172 | -565.9762 | -5.2042 | -2.9818 | 557.8321 | 0 | 3.0991 | 0
APPROACH_AND_LANDING | 0.335 | 0.59971 | 1310.0851 | 2.8309 | 19499.2018 | 0 | 0 | 0 | 0 | 8951.377 | 0 | 3538.6531 | 107.4412 | 116.6435 | 0.16316 | 1.8326 | 0.18702 | 9.7987 | 4617.2626 | 2268.8669 | 2268.8669 | 0 | 8.4643 | 0.0082173 | -566.0148 | -5.2045 | -2.982 | 557.8339 | 0 | 3.1146 | 0
APPROACH_AND_LANDING | 0.33667 | 0.6027 | 1309.1418 | 2.845 | 19499.1885 | 0 | 0 | 0 | 0 | 8995.9821 | 0 | 3556.2864 | 107.4416 | 116.6455 | 0.16316 | 1.8326 | 0.18702 | 9.7987 | 4617.4212 | 2268.8669 | 2268.8669 | 0 | 8.4645 | 0.0082174 | -566.0534 | -5.2049 | -2.9822 | 557.8358 | 0 | 3.1301 | 0
APPROACH_AND_LANDING | 0.33833 | 0.60568 | 1308.1985 | 2.8591 | 19499.1752 | 0 | 0 | 0 | 0 | 9040.5871 | 0 | 3573.9196 | 107.4419 | 116.6475 | 0.16316 | 1.8326 | 0.18702 | 9.7987 | 4617.5799 | 2268.8669 | 2268.8669 | 0 | 8.4646 | 0.0082176 | -566.092 | -5.2052 | -2.9823 | 557.8376 | 0 | 3.1456 | 0
APPROACH_AND_LANDING | 0.34 | 0.60867 | 1307.2552 | 2.8732 | 19499.1619 | 0 | 0 | 0 | 0 | 9085.1982 | 0 | 3591.5553 | 107.4422 | 116.6495 | 0.16316 | 1.8326 | 0.18702 | 9.7987 | 4617.7339 | 2268.8669 | 2268.8669 | 0 | 8.4648 | 0.0082177 | -566.0724 | -5.205 | -2.9822 | 557.8391 | 0 | 3.1611 | 0
APPROACH_AND_LANDING | 0.34167 | 0.61165 | 1306.3119 | 2.8874 | 19499.1486 | 0 | 0 | 0 | 0 | 9129.8105 | 0 | 3609.1914 | 107.4425 | 116.6514 | 0.16316 | 1.8326 | 0.18702 | 9.7987 | 4617.887 | 2268.8669 | 2268.8669 | 0 | 8.4649 | 0.0082178 | -566.0415 | -5.2047 | -2.9821 | 557.8406 | 0 | 3.1766 | 0
APPROACH_AND_LANDING | 0.34333 | 0.61463 | 1305.3686 | 2.9015 | 19499.1353 | 0 | 0 | 0 | 0 | 9174.4228 | 0 | 3626.8275 | 107.4428 | 116.6533 | 0.16316 | 1.8326 | 0.18702 | 9.7987 | 4618.0401 | 2268.8669 | 2268.8669 | 0 | 8.465 | 0.008218 | -566.0106 | -5.2044 | -2.9819 | 557.8421 | 0 | 3.1921 | 0
APPROACH_AND_LANDING | 0.345 | 0.61762 | 1304.4252 | 2.9156 | 19499.122 | 0 | 0 | 0 | 0 | 9219.035 | 0 | 3644.4636 | 107.4431 | 116.6553 | 0.16316 | 1.8326 | 0.18702 | 9.7987 | 4618.1931 | 2268.8669 | 2268.8669 | 0 | 8.4652 | 0.0082181 | -565.9797 | -5.2041 | -2.9817 | 557.8435 | 0 | 3.2076 | 0
APPROACH_AND_LANDING | 0.34667 | 0.6206 | 1303.4819 | 2.9297 | 19499.1086 | 0 | 0 | 0 | 0 | 9263.6473 | 0 | 3662.0997 | 107.4434 | 116.6572 | 0.16316 | 1.8326 | 0.18702 | 9.7987 | 4618.3462 | 2268.8669 | 2268.8669 | 0 | 8.4653 | 0.0082182 | -565.9488 | -5.2038 | -2.9815 | 557.845 | 0 | 3.2231 | 0
APPROACH_AND_LANDING | 0.34833 | 0.62359 | 1302.5386 | 2.9438 | 19499.0953 | 0 | 0 | 0 | 0 | 9308.2596 | 0 | 3679.7358 | 107.4437 | 116.6591 | 0.16316 | 1.8326 | 0.18702 | 9.7987 | 4618.4993 | 2268.8669 | 2268.8669 | 0 | 8.4654 | 0.0082183 | -565.9179 | -5.2035 | -2.9814 | 557.8465 | 0 | 3.2386 | 0
APPROACH_AND_LANDING | 0.35 | 0.62657 | 1301.5952 | 2.9579 | 19499.082 | 0 | 0 | 0 | 0 | 9352.8718 | 0 | 3697.3718 | 107.4439 | 116.6611 | 0.16316 | 1.8326 | 0.18702 | 9.7987 | 4618.6524 | 2268.8669 | 2268.8669 | 0 | 8.4656 | 0.0082185 | -565.887 | -5.2032 | -2.9812 | 557.848 | 0 | 3.2541 | 0
APPROACH_AND_LANDING | 0.35167 | 0.62956 | 1300.6519 | 2.972 | 19499.0687 | 0 | 0 | 0 | 0 | 9397.4841 | 0 | 3715.0079 | 107.4442 | 116.663 | 0.16316 | 1.8326 | 0.18702 | 9.7987 | 4618.8055 | 2268.8669 | 2268.8669 | 0 | 8.4657 | 0.0082186 | -565.8561 | -5.2029 | -2.981 | 557.8495 | 0 | 3.2696 | 0
APPROACH_AND_LANDING | 0.35333 | 0.63254 | 1299.7086 | 2.9861 | 19499.0554 | 0 | 0 | 0 | 0 | 9442.0964 | 0 | 3732.644 | 107.4445 | 116.6649 | 0.16316 | 1.8326 | 0.18702 | 9.7987 | 4618.9586 | 2268.8669 | 2268.8669 | 0 | 8.4658 | 0.0082187 | -565.8252 | -5.2026 | -2.9809 | 557.8509 | 0 | 3.2851 | 0
APPROACH_AND_LANDING | 0.355 | 0.63553 | 1298.7653 | 3.0002 | 19499.0421 | 0 | 0 | 0 | 0 | 9486.7086 | 0 | 3750.2801 | 107.4448 | 116.6669 | 0.16316 | 1.8326 | 0.18702 | 9.7987 | 4619.1117 | 2268.8669 | 2268.8669 | 0 | 8.466 | 0.0082189 | -565.7943 | -5.2023 | -2.9807 | 557.8524 | 0 | 3.3006 | 0
APPROACH_AND_LANDING | 0.35667 | 0.63851 | 1297.8222 | 3.0143 | 19499.0288 | 0 | 0 | 0 | 0 | 9531.3269 | 0 | 3767.9186 | 107.4451 | 116.6688 | 0.16316 | 1.8324 | 0.187 | 9.7989 | 4618.8003 | 2268.8669 | 2268.8669 | 0 | 8.4661 | 0.008219 | -565.7913 | -5.2023 | -2.9807 | 557.854 | 0 | 3.3161 | 0
APPROACH_AND_LANDING | 0.35833 | 0.6415 | 1296.8793 | 3.0284 | 19499.0154 | 0 | 0 | 0 | 0 | 9575.9463 | 0 | 3785.5575 | 107.4454 | 116.6708 | 0.16316 | 1.8322 | 0.18698 | 9.7991 | 4618.3984 | 2268.8669 | 2268.8669 | 0 | 8.4663 | 0.0082191 | -565.7939 | -5.2023 | -2.9807 | 557.8555 | 0 | 3.3316 | 0
APPROACH_AND_LANDING | 0.36 | 0.64448 | 1295.9363 | 3.0426 | 19499.0021 | 0 | 0 | 0 | 0 | 9620.5657 | 0 | 3803.1965 | 107.4457 | 116.6727 | 0.16316 | 1.832 | 0.18696 | 9.7992 | 4617.9964 | 2268.8669 | 2268.8669 | 0 | 8.4664 | 0.0082193 | -565.7964 | -5.2023 | -2.9807 | 557.8571 | 0 | 3.3471 | 0
APPROACH_AND_LANDING | 0.36167 | 0.64747 | 1294.9933 | 3.0567 | 19498.9888 | 0 | 0 | 0 | 0 | 9665.1852 | 0 | 3820.8354 | 107.446 | 116.6747 | 0.16316 | 1.8319 | 0.18694 | 9.7994 | 4617.5945 | 2268.8669 | 2268.8669 | 0 | 8.4665 | 0.0082194 | -565.799 | -5.2024 | -2.9807 | 557.8586 | 0 | 3.3626 | 0
APPROACH_AND_LANDING | 0.36333 | 0.65045 | 1294.0504 | 3.0708 | 19498.9755 | 0 | 0 | 0 | 0 | 9709.8046 | 0 | 3838.4743 | 107.4463 | 116.6766 | 0.16316 | 1.8317 | 0.18691 | 9.7996 | 4617.1926 | 2268.8669 | 2268.8669 | 0 | 8.4667 | 0.0082195 | -565.8015 | -5.2024 | -2.9808 | 557.8602 | 0 | 3.3782 | 0
APPROACH_AND_LANDING | 0.365 | 0.65343 | 1293.1074 | 3.0849 | 19498.9622 | 0 | 0 | 0 | 0 | 9754.424 | 0 | 3856.1132 | 107.4466 | 116.6786 | 0.16316 | 1.8315 | 0.18689 | 9.7998 | 4616.7907 | 2268.8669 | 2268.8669 | 0 | 8.4668 | 0.0082197 | -565.8041 | -5.2024 | -2.9808 | 557.8617 | 0 | 3.3937 | 0
APPROACH_AND_LANDING | 0.36667 | 0.65642 | 1292.1644 | 3.099 | 19498.9489 | 0 | 0 | 0 | 0 | 9799.0435 | 0 | 3873.7522 | 107.4469 | 116.6805 | 0.16316 | 1.8313 | 0.18687 | 9.8 | 4616.3887 | 2268.8669 | 2268.8669 | 0 | 8.4669 | 0.0082198 | -565.8066 | -5.2025 | -2.9808 | 557.8633 | 0 | 3.4092 | 0
APPROACH_AND_LANDING | 0.36833 | 0.6594 | 1291.2215 | 3.1131 | 19498.9355 | 0 | 0 | 0 | 0 | 9843.6629 | 0 | 3891.3911 | 107.4472 | 116.6825 | 0.16316 | 1.8311 | 0.18685 | 9.8002 | 4615.9868 | 2268.8669 | 2268.8669 | 0 | 8.4671 | 0.0082199 | -565.8092 | -5.2025 | -2.9808 | 557.8649 | 0 | 3.4247 | 0
APPROACH_AND_LANDING | 0.37 | 0.66239 | 1290.2785 | 3.1272 | 19498.9222 | 0 | 0 | 0 | 0 | 9888.2823 | 0 | 3909.03 | 107.4475 | 116.6844 | 0.16316 | 1.8309 | 0.18682 | 9.8004 | 4615.5849 | 2268.8669 | 2268.8669 | 0 | 8.4672 | 0.0082201 | -565.8117 | -5.2025 | -2.9808 | 557.8664 | 0 | 3.4402 | 0
APPROACH_AND_LANDING | 0.37167 | 0.66537 | 1289.3355 | 3.1413 | 19498.9089 | 0 | 0 | 0 | 0 | 9932.9018 | 0 | 3926.6689 | 107.4478 | 116.6864 | 0.16316 | 1.8307 | 0.1868 | 9.8006 | 4615.1829 | 2268.8669 | 2268.8669 | 0 | 8.4673 | 0.0082202 | -565.8143 | -5.2026 | -2.9809 | 557.868 | 0 | 3.4557 | 0
APPROACH_AND_LANDING | 0.37333 | 0.66836 | 1288.3922 | 3.1554 | 19498.8956 | 0 | 0 | 0 | 0 | 9977.5272 | 0 | 3944.3103 | 107.4482 | 116.6884 | 0.16316 | 1.8307 | 0.1868 | 9.8006 | 4615.2535 | 2268.8669 | 2268.8669 | 0 | 8.4675 | 0.0082203 | -565.8461 | -5.2028 | -2.981 | 557.87 | 0 | 3.4712 | 0
APPROACH_AND_LANDING | 0.375 | 0.67134 | 1287.4487 | 3.1696 | 19498.8823 | 0 | 0 | 0 | 0 | 10022.1539 | 0 | 3961.952 | 107.4486 | 116.6905 | 0.16316 | 1.8307 | 0.1868 | 9.8006 | 4615.4161 | 2268.8669 | 2268.8669 | 0 | 8.4676 | 0.0082205 | -565.8835 | -5.2031 | -2.9812 | 557.872 | 0 | 3.4867 | 0
APPROACH_AND_LANDING | 0.37667 | 0.67433 | 1286.5053 | 3.1837 | 19498.8689 | 0 | 0 | 0 | 0 | 10066.7805 | 0 | 3979.5938 | 107.449 | 116.6925 | 0.16316 | 1.8307 | 0.1868 | 9.8006 | 4615.5788 | 2268.8669 | 2268.8669 | 0 | 8.4678 | 0.0082206 | -565.921 | -5.2034 | -2.9813 | 557.8741 | 0 | 3.5022 | 0
APPROACH_AND_LANDING | 0.37833 | 0.67731 | 1285.5618 | 3.1978 | 19498.8556 | 0 | 0 | 0 | 0 | 10111.4071 | 0 | 3997.2356 | 107.4494 | 116.6946 | 0.16316 | 1.8307 | 0.1868 | 9.8006 | 4615.7414 | 2268.8669 | 2268.8669 | 0 | 8.4679 | 0.0082207 | -565.9585 | -5.2037 | -2.9815 | 557.8761 | 0 | 3.5177 | 0
APPROACH_AND_LANDING | 0.38 | 0.6803 | 1284.6183 | 3.2119 | 19498.8423 | 0 | 0 | 0 | 0 | 10156.0338 | 0 | 4014.8774 | 107.4498 | 116.6966 | 0.16316 | 1.8307 | 0.1868 | 9.8006 | 4615.9041 | 2268.8669 | 2268.8669 | 0 | 8.468 | 0.0082209 | -565.996 | -5.204 | -2.9817 | 557.8782 | 0 | 3.5332 | 0
APPROACH_AND_LANDING | 0.38167 | 0.68328 | 1283.6749 | 3.226 | 19498.829 | 0 | 0 | 0 | 0 | 10200.6604 | 0 | 4032.5191 | 107.4502 | 116.6987 | 0.16316 | 1.8307 | 0.1868 | 9.8006 | 4616.0667 | 2268.8669 | 2268.8669 | 0 | 8.4682 | 0.008221 | -566.0334 | -5.2043 | -2.9819 | 557.8803 | 0 | 3.5487 | 0
APPROACH_AND_LANDING | 0.38333 | 0.68627 | 1282.7314 | 3.2401 | 19498.8157 | 0 | 0 | 0 | 0 | 10245.287 | 0 | 4050.1609 | 107.4506 | 116.7007 | 0.16316 | 1.8307 | 0.1868 | 9.8006 | 4616.2294 | 2268.8669 | 2268.8669 | 0 | 8.4683 | 0.0082211 | -566.0709 | -5.2046 | -2.982 | 557.8823 | 0 | 3.5642 | 0
APPROACH_AND_LANDING | 0.385 | 0.68925 | 1281.788 | 3.2542 | 19498.8024 | 0 | 0 | 0 | 0 | 10289.9137 | 0 | 4067.8027 | 107.451 | 116.7028 | 0.16316 | 1.8307 | 0.1868 | 9.8006 | 4616.392 | 2268.8669 | 2268.8669 | 0 | 8.4684 | 0.0082213 | -566.1084 | -5.2049 | -2.9822 | 557.8844 | 0 | 3.5798 | 0
APPROACH_AND_LANDING | 0.38667 | 0.69224 | 1280.8445 | 3.2684 | 19498.789 | 0 | 0 | 0 | 0 | 10334.5403 | 0 | 4085.4445 | 107.4514 | 116.7048 | 0.16316 | 1.8307 | 0.1868 | 9.8006 | 4616.5546 | 2268.8669 | 2268.8669 | 0 | 8.4686 | 0.0082214 | -566.1458 | -5.2052 | -2.9824 | 557.8864 | 0 | 3.5953 | 0
APPROACH_AND_LANDING | 0.38833 | 0.69522 | 1279.9011 | 3.2825 | 19498.7757 | 0 | 0 | 0 | 0 | 10379.1669 | 0 | 4103.0862 | 107.4517 | 116.7069 | 0.16316 | 1.8307 | 0.1868 | 9.8006 | 4616.7173 | 2268.8669 | 2268.8669 | 0 | 8.4687 | 0.0082215 | -566.1833 | -5.2055 | -2.9825 | 557.8885 | 0 | 3.6108 | 0
APPROACH_AND_LANDING | 0.39 | 0.6982 | 1278.9576 | 3.2966 | 19498.7624 | 0 | 0 | 0 | 0 | 10423.7996 | 0 | 4120.7304 | 107.4521 | 116.7089 | 0.16316 | 1.8307 | 0.1868 | 9.8006 | 4616.8749 | 2268.8669 | 2268.8669 | 0 | 8.4689 | 0.0082217 | -566.1613 | -5.2053 | -2.9824 | 557.8902 | 0 | 3.6263 | 0
APPROACH_AND_LANDING | 0.39167 | 0.70119 | 1278.0141 | 3.3107 | 19498.7491 | 0 | 0 | 0 | 0 | 10468.4334 | 0 | 4138.375 | 107.4524 | 116.7109 | 0.16316 | 1.8307 | 0.1868 | 9.8006 | 4617.0315 | 2268.8669 | 2268.8669 | 0 | 8.469 | 0.0082218 | -566.1277 | -5.205 | -2.9822 | 557.8919 | 0 | 3.6418 | 0
APPROACH_AND_LANDING | 0.39333 | 0.70417 | 1277.0707 | 3.3248 | 19498.7358 | 0 | 0 | 0 | 0 | 10513.0673 | 0 | 4156.0196 | 107.4527 | 116.7129 | 0.16316 | 1.8307 | 0.1868 | 9.8006 | 4617.1881 | 2268.8669 | 2268.8669 | 0 | 8.4691 | 0.0082219 | -566.094 | -5.2047 | -2.982 | 557.8936 | 0 | 3.6573 | 0
APPROACH_AND_LANDING | 0.395 | 0.70716 | 1276.1272 | 3.3389 | 19498.7224 | 0 | 0 | 0 | 0 | 10557.7011 | 0 | 4173.6643 | 107.4531 | 116.7148 | 0.16316 | 1.8307 | 0.1868 | 9.8006 | 4617.3447 | 2268.8669 | 2268.8669 | 0 | 8.4693 | 0.0082221 | -566.0604 | -5.2043 | -2.9819 | 557.8953 | 0 | 3.6728 | 0
APPROACH_AND_LANDING | 0.39667 | 0.71014 | 1275.1838 | 3.353 | 19498.7091 | 0 | 0 | 0 | 0 | 10602.3349 | 0 | 4191.3089 | 107.4534 | 116.7168 | 0.16316 | 1.8307 | 0.1868 | 9.8006 | 4617.5013 | 2268.8669 | 2268.8669 | 0 | 8.4694 | 0.0082222 | -566.0268 | -5.204 | -2.9817 | 557.897 | 0 | 3.6883 | 0
APPROACH_AND_LANDING | 0.39833 | 0.71313 | 1274.2403 | 3.3672 | 19498.6958 | 0 | 0 | 0 | 0 | 10646.9688 | 0 | 4208.9535 | 107.4537 | 116.7188 | 0.16316 | 1.8307 | 0.1868 | 9.8006 | 4617.6579 | 2268.8669 | 2268.8669 | 0 | 8.4695 | 0.0082223 | -565.9932 | -5.2037 | -2.9815 | 557.8987 | 0 | 3.7038 | 0
APPROACH_AND_LANDING | 0.4 | 0.71611 | 1273.2968 | 3.3813 | 19498.6825 | 0 | 0 | 0 | 0 | 10691.6026 | 0 | 4226.5981 | 107.454 | 116.7208 | 0.16316 | 1.8307 | 0.1868 | 9.8006 | 4617.8146 | 2268.8669 | 2268.8669 | 0 | 8.4697 | 0.0082225 | -565.9595 | -5.2034 | -2.9813 | 557.9004 | 0 | 3.7193 | 0
APPROACH_AND_LANDING | 0.40167 | 0.7191 | 1272.3534 | 3.3954 | 19498.6692 | 0 | 0 | 0 | 0 | 10736.2364 | 0 | 4244.2427 | 107.4544 | 116.7228 | 0.16316 | 1.8307 | 0.1868 | 9.8006 | 4617.9712 | 2268.8669 | 2268.8669 | 0 | 8.4698 | 0.0082226 | -565.9259 | -5.203 | -2.9811 | 557.9021 | 0 | 3.7348 | 0
APPROACH_AND_LANDING | 0.40333 | 0.72208 | 1271.4099 | 3.4095 | 19498.6558 | 0 | 0 | 0 | 0 | 10780.8703 | 0 | 4261.8874 | 107.4547 | 116.7247 | 0.16316 | 1.8307 | 0.1868 | 9.8006 | 4618.1278 | 2268.8669 | 2268.8669 | 0 | 8.4699 | 0.0082227 | -565.8923 | -5.2027 | -2.9809 | 557.9038 | 0 | 3.7504 | 0
APPROACH_AND_LANDING | 0.405 | 0.72507 | 1270.4665 | 3.4236 | 19498.6425 | 0 | 0 | 0 | 0 | 10825.5041 | 0 | 4279.532 | 107.455 | 116.7267 | 0.16316 | 1.8307 | 0.1868 | 9.8006 | 4618.2844 | 2268.8669 | 2268.8669 | 0 | 8.4701 | 0.0082228 | -565.8587 | -5.2024 | -2.9807 | 557.9055 | 0 | 3.7659 | 0
APPROACH_AND_LANDING | 0.40667 | 0.72805 | 1269.5233 | 3.4377 | 19498.6292 | 0 | 0 | 0 | 0 | 10870.1439 | 0 | 4297.179 | 107.4554 | 116.7287 | 0.16316 | 1.8306 | 0.18678 | 9.8008 | 4617.9755 | 2268.8669 | 2268.8669 | 0 | 8.4702 | 0.008223 | -565.8527 | -5.2023 | -2.9807 | 557.9072 | 0 | 3.7814 | 0
APPROACH_AND_LANDING | 0.40833 | 0.73104 | 1268.5803 | 3.4519 | 19498.6159 | 0 | 0 | 0 | 0 | 10914.7849 | 0 | 4314.8264 | 107.4557 | 116.7307 | 0.16316 | 1.8304 | 0.18676 | 9.801 | 4617.5758 | 2268.8669 | 2268.8669 | 0 | 8.4703 | 0.0082231 | -565.8522 | -5.2023 | -2.9807 | 557.9089 | 0 | 3.7969 | 0
APPROACH_AND_LANDING | 0.41 | 0.73402 | 1267.6373 | 3.466 | 19498.6025 | 0 | 0 | 0 | 0 | 10959.4259 | 0 | 4332.4739 | 107.456 | 116.7327 | 0.16316 | 1.8302 | 0.18673 | 9.8012 | 4617.1762 | 2268.8669 | 2268.8669 | 0 | 8.4705 | 0.0082232 | -565.8517 | -5.2023 | -2.9807 | 557.9107 | 0 | 3.8124 | 0
APPROACH_AND_LANDING | 0.41167 | 0.73701 | 1266.6942 | 3.4801 | 19498.5892 | 0 | 0 | 0 | 0 | 11004.0669 | 0 | 4350.1213 | 107.4564 | 116.7347 | 0.16316 | 1.83 | 0.18671 | 9.8013 | 4616.7765 | 2268.8669 | 2268.8669 | 0 | 8.4706 | 0.0082234 | -565.8512 | -5.2023 | -2.9807 | 557.9124 | 0 | 3.8279 | 0
APPROACH_AND_LANDING | 0.41333 | 0.73999 | 1265.7512 | 3.4942 | 19498.5759 | 0 | 0 | 0 | 0 | 11048.7079 | 0 | 4367.7688 | 107.4567 | 116.7366 | 0.16316 | 1.8298 | 0.18669 | 9.8015 | 4616.3769 | 2268.8669 | 2268.8669 | 0 | 8.4708 | 0.0082235 | -565.8507 | -5.2023 | -2.9807 | 557.9141 | 0 | 3.8434 | 0
APPROACH_AND_LANDING | 0.415 | 0.74298 | 1264.8082 | 3.5083 | 19498.5626 | 0 | 0 | 0 | 0 | 11093.3489 | 0 | 4385.4162 | 107.457 | 116.7386 | 0.16316 | 1.8296 | 0.18666 | 9.8017 | 4615.9773 | 2268.8669 | 2268.8669 | 0 | 8.4709 | 0.0082236 | -565.8502 | -5.2023 | -2.9807 | 557.9159 | 0 | 3.8589 | 0
APPROACH_AND_LANDING | 0.41667 | 0.74596 | 1263.8651 | 3.5225 | 19498.5493 | 0 | 0 | 0 | 0 | 11137.9899 | 0 | 4403.0637 | 107.4574 | 116.7406 | 0.16316 | 1.8295 | 0.18664 | 9.8019 | 4615.5776 | 2268.8669 | 2268.8669 | 0 | 8.471 | 0.0082238 | -565.8497 | -5.2023 | -2.9807 | 557.9176 | 0 | 3.8744 | 0
APPROACH_AND_LANDING | 0.41833 | 0.74895 | 1262.9221 | 3.5366 | 19498.5359 | 0 | 0 | 0 | 0 | 11182.6309 | 0 | 4420.7111 | 107.4577 | 116.7426 | 0.16316 | 1.8293 | 0.18662 | 9.8021 | 4615.178 | 2268.8669 | 2268.8669 | 0 | 8.4712 | 0.0082239 | -565.8492 | -5.2023 | -2.9807 | 557.9193 | 0 | 3.8899 | 0
APPROACH_AND_LANDING | 0.42 | 0.75193 | 1261.979 | 3.5507 | 19498.5226 | 0 | 0 | 0 | 0 | 11227.2719 | 0 | 4438.3586 | 107.458 | 116.7446 | 0.16316 | 1.8291 | 0.1866 | 9.8023 | 4614.7783 | 2268.8669 | 2268.8669 | 0 | 8.4713 | 0.008224 | -565.8487 | -5.2023 | -2.9807 | 557.9211 | 0 | 3.9054 | 0
APPROACH_AND_LANDING | 0.42167 | 0.75492 | 1261.036 | 3.5648 | 19498.5093 | 0 | 0 | 0 | 0 | 11271.9129 | 0 | 4456.006 | 107.4584 | 116.7466 | 0.16316 | 1.8289 | 0.18657 | 9.8025 | 4614.3787 | 2268.8669 | 2268.8669 | 0 | 8.4714 | 0.0082242 | -565.8482 | -5.2023 | -2.9807 | 557.9228 | 0 | 3.921 | 0
APPROACH_AND_LANDING | 0.42333 | 0.7579 | 1260.0926 | 3.5789 | 19498.496 | 0 | 0 | 0 | 0 | 11316.5599 | 0 | 4473.6559 | 107.4588 | 116.7487 | 0.16316 | 1.8289 | 0.18657 | 9.8025 | 4614.4513 | 2268.8669 | 2268.8669 | 0 | 8.4716 | 0.0082243 | -565.8746 | -5.2025 | -2.9808 | 557.9249 | 0 | 3.9365 | 0
APPROACH_AND_LANDING | 0.425 | 0.76089 | 1259.1492 | 3.593 | 19498.4826 | 0 | 0 | 0 | 0 | 11361.2081 | 0 | 4491.3062 | 107.4592 | 116.7507 | 0.16316 | 1.8289 | 0.18657 | 9.8025 | 4614.6161 | 2268.8669 | 2268.8669 | 0 | 8.4717 | 0.0082244 | -565.9063 | -5.2028 | -2.981 | 557.9271 | 0 | 3.952 | 0
APPROACH_AND_LANDING | 0.42667 | 0.76387 | 1258.2057 | 3.6072 | 19498.4693 | 0 | 0 | 0 | 0 | 11405.8562 | 0 | 4508.9565 | 107.4596 | 116.7528 | 0.16316 | 1.8289 | 0.18657 | 9.8025 | 4614.7808 | 2268.8669 | 2268.8669 | 0 | 8.4718 | 0.0082246 | -565.9379 | -5.203 | -2.9811 | 557.9293 | 0 | 3.9675 | 0
APPROACH_AND_LANDING | 0.42833 | 0.76686 | 1257.2622 | 3.6213 | 19498.456 | 0 | 0 | 0 | 0 | 11450.5044 | 0 | 4526.6067 | 107.46 | 116.7549 | 0.16316 | 1.8289 | 0.18657 | 9.8025 | 4614.9455 | 2268.8669 | 2268.8669 | 0 | 8.472 | 0.0082247 | -565.9696 | -5.2033 | -2.9813 | 557.9315 | 0 | 3.983 | 0
APPROACH_AND_LANDING | 0.43 | 0.76984 | 1256.3188 | 3.6354 | 19498.4427 | 0 | 0 | 0 | 0 | 11495.1526 | 0 | 4544.257 | 107.4605 | 116.757 | 0.16316 | 1.8289 | 0.18657 | 9.8025 | 4615.1103 | 2268.8669 | 2268.8669 | 0 | 8.4721 | 0.0082248 | -566.0013 | -5.2035 | -2.9814 | 557.9337 | 0 | 3.9985 | 0
APPROACH_AND_LANDING | 0.43167 | 0.77283 | 1255.3753 | 3.6495 | 19498.4293 | 0 | 0 | 0 | 0 | 11539.8008 | 0 | 4561.9073 | 107.4609 | 116.7591 | 0.16316 | 1.8289 | 0.18657 | 9.8025 | 4615.275 | 2268.8669 | 2268.8669 | 0 | 8.4723 | 0.008225 | -566.0329 | -5.2038 | -2.9815 | 557.9359 | 0 | 4.014 | 0
APPROACH_AND_LANDING | 0.43333 | 0.77581 | 1254.4319 | 3.6636 | 19498.416 | 0 | 0 | 0 | 0 | 11584.449 | 0 | 4579.5576 | 107.4613 | 116.7612 | 0.16316 | 1.8289 | 0.18657 | 9.8025 | 4615.4397 | 2268.8669 | 2268.8669 | 0 | 8.4724 | 0.0082251 | -566.0646 | -5.204 | -2.9817 | 557.9381 | 0 | 4.0296 | 0
APPROACH_AND_LANDING | 0.435 | 0.7788 | 1253.4884 | 3.6778 | 19498.4027 | 0 | 0 | 0 | 0 | 11629.0972 | 0 | 4597.2079 | 107.4617 | 116.7632 | 0.16316 | 1.8289 | 0.18657 | 9.8025 | 4615.6045 | 2268.8669 | 2268.8669 | 0 | 8.4725 | 0.0082252 | -566.0963 | -5.2043 | -2.9818 | 557.9403 | 0 | 4.0451 | 0
APPROACH_AND_LANDING | 0.43667 | 0.78178 | 1252.545 | 3.6919 | 19498.3894 | 0 | 0 | 0 | 0 | 11673.7453 | 0 | 4614.8582 | 107.4621 | 116.7653 | 0.16316 | 1.8289 | 0.18657 | 9.8025 | 4615.7692 | 2268.8669 | 2268.8669 | 0 | 8.4727 | 0.0082254 | -566.1279 | -5.2045 | -2.982 | 557.9424 | 0 | 4.0606 | 0
APPROACH_AND_LANDING | 0.43833 | 0.78477 | 1251.6015 | 3.706 | 19498.376 | 0 | 0 | 0 | 0 | 11718.3935 | 0 | 4632.5085 | 107.4626 | 116.7674 | 0.16316 | 1.8289 | 0.18657 | 9.8025 | 4615.9339 | 2268.8669 | 2268.8669 | 0 | 8.4728 | 0.0082255 | -566.1596 | -5.2048 | -2.9821 | 557.9446 | 0 | 4.0761 | 0
APPROACH_AND_LANDING | 0.44 | 0.78775 | 1250.6581 | 3.7201 | 19498.3627 | 0 | 0 | 0 | 0 | 11763.0477 | 0 | 4650.1612 | 107.4629 | 116.7694 | 0.16316 | 1.8289 | 0.18657 | 9.8025 | 4616.0929 | 2268.8669 | 2268.8669 | 0 | 8.4729 | 0.0082256 | -566.1319 | -5.2045 | -2.982 | 557.9465 | 0 | 4.0916 | 0
APPROACH_AND_LANDING | 0.44167 | 0.79074 | 1249.7147 | 3.7343 | 19498.3494 | 0 | 0 | 0 | 0 | 11807.7031 | 0 | 4667.8143 | 107.4633 | 116.7714 | 0.16316 | 1.8289 | 0.18657 | 9.8025 | 4616.2507 | 2268.8669 | 2268.8669 | 0 | 8.4731 | 0.0082258 | -566.0927 | -5.2041 | -2.9817 | 557.9482 | 0 | 4.1071 | 0
APPROACH_AND_LANDING | 0.44333 | 0.79372 | 1248.7714 | 3.7484 | 19498.3361 | 0 | 0 | 0 | 0 | 11852.3585 | 0 | 4685.4675 | 107.4636 | 116.7734 | 0.16316 | 1.8289 | 0.18657 | 9.8025 | 4616.4085 | 2268.8669 | 2268.8669 | 0 | 8.4732 | 0.0082259 | -566.0534 | -5.2038 | -2.9815 | 557.95 | 0 | 4.1226 | 0
APPROACH_AND_LANDING | 0.445 | 0.79671 | 1247.828 | 3.7625 | 19498.3227 | 0 | 0 | 0 | 0 | 11897.0138 | 0 | 4703.1206 | 107.4639 | 116.7754 | 0.16316 | 1.8289 | 0.18657 | 9.8025 | 4616.5663 | 2268.8669 | 2268.8669 | 0 | 8.4733 | 0.008226 | -566.0142 | -5.2034 | -2.9813 | 557.9518 | 0 | 4.1381 | 0
APPROACH_AND_LANDING | 0.44667 | 0.79969 | 1246.8846 | 3.7766 | 19498.3094 | 0 | 0 | 0 | 0 | 11941.6692 | 0 | 4720.7737 | 107.4643 | 116.7774 | 0.16316 | 1.8289 | 0.18657 | 9.8025 | 4616.7241 | 2268.8669 | 2268.8669 | 0 | 8.4735 | 0.0082262 | -565.9749 | -5.203 | -2.9811 | 557.9536 | 0 | 4.1537 | 0
APPROACH_AND_LANDING | 0.44833 | 0.80268 | 1245.9412 | 3.7907 | 19498.2961 | 0 | 0 | 0 | 0 | 11986.3246 | 0 | 4738.4269 | 107.4646 | 116.7794 | 0.16316 | 1.8289 | 0.18657 | 9.8025 | 4616.882 | 2268.8669 | 2268.8669 | 0 | 8.4736 | 0.0082263 | -565.9357 | -5.2026 | -2.9809 | 557.9553 | 0 | 4.1692 | 0
APPROACH_AND_LANDING | 0.45 | 0.80566 | 1244.9979 | 3.8049 | 19498.2827 | 0 | 0 | 0 | 0 | 12030.9799 | 0 | 4756.08 | 107.465 | 116.7814 | 0.16316 | 1.8289 | 0.18657 | 9.8025 | 4617.0398 | 2268.8669 | 2268.8669 | 0 | 8.4738 | 0.0082264 | -565.8965 | -5.2022 | -2.9807 | 557.9571 | 0 | 4.1847 | 0
APPROACH_AND_LANDING | 0.45167 | 0.80865 | 1244.0545 | 3.819 | 19498.2694 | 0 | 0 | 0 | 0 | 12075.6353 | 0 | 4773.7331 | 107.4653 | 116.7834 | 0.16316 | 1.8289 | 0.18657 | 9.8025 | 4617.1976 | 2268.8669 | 2268.8669 | 0 | 8.4739 | 0.0082266 | -565.8572 | -5.2019 | -2.9805 | 557.9589 | 0 | 4.2002 | 0
APPROACH_AND_LANDING | 0.45333 | 0.81163 | 1243.1111 | 3.8331 | 19498.2561 | 0 | 0 | 0 | 0 | 12120.2907 | 0 | 4791.3863 | 107.4656 | 116.7854 | 0.16316 | 1.8289 | 0.18657 | 9.8025 | 4617.3554 | 2268.8669 | 2268.8669 | 0 | 8.474 | 0.0082267 | -565.818 | -5.2015 | -2.9802 | 557.9606 | 0 | 4.2157 | 0
APPROACH_AND_LANDING | 0.455 | 0.81462 | 1242.1678 | 3.8472 | 19498.2428 | 0 | 0 | 0 | 0 | 12164.946 | 0 | 4809.0394 | 107.466 | 116.7874 | 0.16316 | 1.8289 | 0.18657 | 9.8025 | 4617.5132 | 2268.8669 | 2268.8669 | 0 | 8.4742 | 0.0082268 | -565.7787 | -5.2011 | -2.98 | 557.9624 | 0 | 4.2312 | 0
APPROACH_AND_LANDING | 0.45667 | 0.8176 | 1241.2248 | 3.8614 | 19498.2294 | 0 | 0 | 0 | 0 | 12209.6074 | 0 | 4826.6949 | 107.4663 | 116.7894 | 0.16316 | 1.8287 | 0.18655 | 9.8027 | 4617.2043 | 2268.8669 | 2268.8669 | 0 | 8.4743 | 0.0082269 | -565.767 | -5.201 | -2.98 | 557.9642 | 0 | 4.2467 | 0
APPROACH_AND_LANDING | 0.45833 | 0.82059 | 1240.282 | 3.8755 | 19498.2161 | 0 | 0 | 0 | 0 | 12254.2699 | 0 | 4844.3508 | 107.4667 | 116.7914 | 0.16316 | 1.8285 | 0.18653 | 9.8029 | 4616.8044 | 2268.8669 | 2268.8669 | 0 | 8.4744 | 0.0082271 | -565.7607 | -5.2009 | -2.9799 | 557.9659 | 0 | 4.2622 | 0
APPROACH_AND_LANDING | 0.46 | 0.82357 | 1239.3391 | 3.8896 | 19498.2028 | 0 | 0 | 0 | 0 | 12298.9324 | 0 | 4862.0068 | 107.467 | 116.7934 | 0.16316 | 1.8283 | 0.18651 | 9.8031 | 4616.4044 | 2268.8669 | 2268.8669 | 0 | 8.4746 | 0.0082272 | -565.7543 | -5.2009 | -2.9799 | 557.9677 | 0 | 4.2778 | 0
APPROACH_AND_LANDING | 0.46167 | 0.82656 | 1238.3962 | 3.9037 | 19498.1894 | 0 | 0 | 0 | 0 | 12343.5949 | 0 | 4879.6628 | 107.4673 | 116.7953 | 0.16316 | 1.8282 | 0.18648 | 9.8033 | 4616.0045 | 2268.8669 | 2268.8669 | 0 | 8.4747 | 0.0082273 | -565.748 | -5.2008 | -2.9799 | 557.9694 | 0 | 4.2933 | 0
APPROACH_AND_LANDING | 0.46333 | 0.82954 | 1237.4534 | 3.9179 | 19498.1761 | 0 | 0 | 0 | 0 | 12388.2574 | 0 | 4897.3187 | 107.4677 | 116.7973 | 0.16316 | 1.828 | 0.18646 | 9.8035 | 4615.6046 | 2268.8669 | 2268.8669 | 0 | 8.4748 | 0.0082275 | -565.7416 | -5.2008 | -2.9798 | 557.9712 | 0 | 4.3088 | 0
APPROACH_AND_LANDING | 0.465 | 0.83253 | 1236.5105 | 3.932 | 19498.1628 | 0 | 0 | 0 | 0 | 12432.9199 | 0 | 4914.9747 | 107.468 | 116.7993 | 0.16316 | 1.8278 | 0.18644 | 9.8036 | 4615.2047 | 2268.8669 | 2268.8669 | 0 | 8.475 | 0.0082276 | -565.7353 | -5.2007 | -2.9798 | 557.9729 | 0 | 4.3243 | 0
APPROACH_AND_LANDING | 0.46667 | 0.83552 | 1235.5677 | 3.9461 | 19498.1495 | 0 | 0 | 0 | 0 | 12477.5824 | 0 | 4932.6306 | 107.4684 | 116.8013 | 0.16316 | 1.8276 | 0.18642 | 9.8038 | 4614.8047 | 2268.8669 | 2268.8669 | 0 | 8.4751 | 0.0082277 | -565.7289 | -5.2007 | -2.9798 | 557.9747 | 0 | 4.3398 | 0
APPROACH_AND_LANDING | 0.46833 | 0.8385 | 1234.6248 | 3.9602 | 19498.1361 | 0 | 0 | 0 | 0 | 12522.2449 | 0 | 4950.2866 | 107.4687 | 116.8033 | 0.16316 | 1.8274 | 0.18639 | 9.804 | 4614.4048 | 2268.8669 | 2268.8669 | 0 | 8.4752 | 0.0082279 | -565.7226 | -5.2006 | -2.9797 | 557.9765 | 0 | 4.3553 | 0
APPROACH_AND_LANDING | 0.47 | 0.84149 | 1233.682 | 3.9744 | 19498.1228 | 0 | 0 | 0 | 0 | 12566.9074 | 0 | 4967.9425 | 107.469 | 116.8053 | 0.16316 | 1.8272 | 0.18637 | 9.8042 | 4614.0049 | 2268.8669 | 2268.8669 | 0 | 8.4754 | 0.008228 | -565.7162 | -5.2006 | -2.9797 | 557.9782 | 0 | 4.3708 | 0
APPROACH_AND_LANDING | 0.47167 | 0.84447 | 1232.7391 | 3.9885 | 19498.1095 | 0 | 0 | 0 | 0 | 12611.5699 | 0 | 4985.5985 | 107.4694 | 116.8073 | 0.16316 | 1.827 | 0.18635 | 9.8044 | 4613.605 | 2268.8669 | 2268.8669 | 0 | 8.4755 | 0.0082281 | -565.7099 | -5.2005 | -2.9797 | 557.98 | 0 | 4.3863 | 0
APPROACH_AND_LANDING | 0.47333 | 0.84746 | 1231.796 | 4.0026 | 19498.0961 | 0 | 0 | 0 | 0 | 12656.2384 | 0 | 5003.2568 | 107.4698 | 116.8094 | 0.16316 | 1.827 | 0.18635 | 9.8044 | 4613.6771 | 2268.8669 | 2268.8669 | 0 | 8.4756 | 0.0082283 | -565.7306 | -5.2007 | -2.9798 | 557.9821 | 0 | 4.4019 | 0
APPROACH_AND_LANDING | 0.475 | 0.85044 | 1230.8528 | 4.0167 | 19498.0828 | 0 | 0 | 0 | 0 | 12700.9081 | 0 | 5020.9156 | 107.4702 | 116.8114 | 0.16316 | 1.827 | 0.18635 | 9.8044 | 4613.8413 | 2268.8669 | 2268.8669 | 0 | 8.4758 | 0.0082284 | -565.7566 | -5.2009 | -2.9799 | 557.9842 | 0 | 4.4174 | 0
APPROACH_AND_LANDING | 0.47667 | 0.85343 | 1229.9096 | 4.0309 | 19498.0695 | 0 | 0 | 0 | 0 | 12745.5777 | 0 | 5038.5744 | 107.4706 | 116.8135 | 0.16316 | 1.827 | 0.18635 | 9.8044 | 4614.0054 | 2268.8669 | 2268.8669 | 0 | 8.4759 | 0.0082285 | -565.7825 | -5.2011 | -2.98 | 557.9864 | 0 | 4.4329 | 0
APPROACH_AND_LANDING | 0.47833 | 0.85641 | 1228.9665 | 4.045 | 19498.0561 | 0 | 0 | 0 | 0 | 12790.2474 | 0 | 5056.2332 | 107.471 | 116.8156 | 0.16316 | 1.827 | 0.18635 | 9.8044 | 4614.1696 | 2268.8669 | 2268.8669 | 0 | 8.4761 | 0.0082287 | -565.8085 | -5.2013 | -2.9801 | 557.9885 | 0 | 4.4484 | 0
APPROACH_AND_LANDING | 0.48 | 0.8594 | 1228.0233 | 4.0591 | 19498.0428 | 0 | 0 | 0 | 0 | 12834.9171 | 0 | 5073.8919 | 107.4714 | 116.8177 | 0.16316 | 1.827 | 0.18635 | 9.8044 | 4614.3338 | 2268.8669 | 2268.8669 | 0 | 8.4762 | 0.0082288 | -565.8345 | -5.2015 | -2.9802 | 557.9907 | 0 | 4.4639 | 0
APPROACH_AND_LANDING | 0.48167 | 0.86238 | 1227.0801 | 4.0732 | 19498.0295 | 0 | 0 | 0 | 0 | 12879.5867 | 0 | 5091.5507 | 107.4719 | 116.8198 | 0.16316 | 1.827 | 0.18635 | 9.8044 | 4614.4979 | 2268.8669 | 2268.8669 | 0 | 8.4763 | 0.0082289 | -565.8604 | -5.2017 | -2.9803 | 557.9929 | 0 | 4.4794 | 0
APPROACH_AND_LANDING | 0.48333 | 0.86537 | 1226.1369 | 4.0874 | 19498.0162 | 0 | 0 | 0 | 0 | 12924.2564 | 0 | 5109.2095 | 107.4723 | 116.8218 | 0.16316 | 1.827 | 0.18635 | 9.8044 | 4614.6621 | 2268.8669 | 2268.8669 | 0 | 8.4765 | 0.0082291 | -565.8864 | -5.2019 | -2.9804 | 557.995 | 0 | 4.495 | 0
APPROACH_AND_LANDING | 0.485 | 0.86835 | 1225.1938 | 4.1015 | 19498.0028 | 0 | 0 | 0 | 0 | 12968.9261 | 0 | 5126.8683 | 107.4727 | 116.8239 | 0.16316 | 1.827 | 0.18635 | 9.8044 | 4614.8262 | 2268.8669 | 2268.8669 | 0 | 8.4766 | 0.0082292 | -565.9124 | -5.2021 | -2.9806 | 557.9972 | 0 | 4.5105 | 0
APPROACH_AND_LANDING | 0.48667 | 0.87134 | 1224.2506 | 4.1156 | 19497.9895 | 0 | 0 | 0 | 0 | 13013.5957 | 0 | 5144.5271 | 107.4731 | 116.826 | 0.16316 | 1.827 | 0.18635 | 9.8044 | 4614.9904 | 2268.8669 | 2268.8669 | 0 | 8.4767 | 0.0082293 | -565.9384 | -5.2023 | -2.9807 | 557.9993 | 0 | 4.526 | 0
APPROACH_AND_LANDING | 0.48833 | 0.87432 | 1223.3074 | 4.1297 | 19497.9762 | 0 | 0 | 0 | 0 | 13058.2654 | 0 | 5162.1859 | 107.4735 | 116.8281 | 0.16316 | 1.827 | 0.18635 | 9.8044 | 4615.1546 | 2268.8669 | 2268.8669 | 0 | 8.4769 | 0.0082294 | -565.9643 | -5.2025 | -2.9808 | 558.0015 | 0 | 4.5415 | 0
APPROACH_AND_LANDING | 0.49 | 0.87731 | 1222.3644 | 4.1439 | 19497.9628 | 0 | 0 | 0 | 0 | 13102.941 | 0 | 5179.847 | 107.4739 | 116.8301 | 0.16316 | 1.827 | 0.18635 | 9.8044 | 4615.3123 | 2268.8669 | 2268.8669 | 0 | 8.477 | 0.0082296 | -565.9313 | -5.2021 | -2.9806 | 558.0033 | 0 | 4.557 | 0
APPROACH_AND_LANDING | 0.49167 | 0.88029 | 1221.4214 | 4.158 | 19497.9495 | 0 | 0 | 0 | 0 | 13147.6179 | 0 | 5197.5086 | 107.4742 | 116.832 | 0.16316 | 1.827 | 0.18635 | 9.8044 | 4615.4687 | 2268.8669 | 2268.8669 | 0 | 8.4771 | 0.0082297 | -565.8868 | -5.2017 | -2.9804 | 558.005 | 0 | 4.5725 | 0
APPROACH_AND_LANDING | 0.49333 | 0.88328 | 1220.4784 | 4.1721 | 19497.9362 | 0 | 0 | 0 | 0 | 13192.2947 | 0 | 5215.1703 | 107.4745 | 116.834 | 0.16316 | 1.827 | 0.18635 | 9.8044 | 4615.6252 | 2268.8669 | 2268.8669 | 0 | 8.4773 | 0.0082298 | -565.8422 | -5.2013 | -2.9801 | 558.0067 | 0 | 4.5881 | 0
APPROACH_AND_LANDING | 0.495 | 0.88627 | 1219.5354 | 4.1863 | 19497.9228 | 0 | 0 | 0 | 0 | 13236.9715 | 0 | 5232.8319 | 107.4748 | 116.836 | 0.16316 | 1.827 | 0.18635 | 9.8044 | 4615.7816 | 2268.8669 | 2268.8669 | 0 | 8.4774 | 0.00823 | -565.7977 | -5.2009 | -2.9799 | 558.0084 | 0 | 4.6036 | 0
APPROACH_AND_LANDING | 0.49667 | 0.88925 | 1218.5924 | 4.2004 | 19497.9095 | 0 | 0 | 0 | 0 | 13281.6483 | 0 | 5250.4935 | 107.4752 | 116.838 | 0.16316 | 1.827 | 0.18635 | 9.8044 | 4615.9381 | 2268.8669 | 2268.8669 | 0 | 8.4776 | 0.0082301 | -565.7531 | -5.2004 | -2.9796 | 558.0101 | 0 | 4.6191 | 0
APPROACH_AND_LANDING | 0.49833 | 0.89224 | 1217.6494 | 4.2145 | 19497.8962 | 0 | 0 | 0 | 0 | 13326.3251 | 0 | 5268.1551 | 107.4755 | 116.84 | 0.16316 | 1.827 | 0.18635 | 9.8044 | 4616.0945 | 2268.8669 | 2268.8669 | 0 | 8.4777 | 0.0082302 | -565.7086 | -5.2 | -2.9794 | 558.0117 | 0 | 4.6346 | 0
APPROACH_AND_LANDING | 0.5 | 0.89522 | 1216.7064 | 4.2287 | 19497.8828 | 0 | 0 | 0 | 0 | 13371.0019 | 0 | 5285.8167 | 107.4758 | 116.8419 | 0.16316 | 1.827 | 0.18635 | 9.8044 | 4616.251 | 2268.8669 | 2268.8669 | 0 | 8.4778 | 0.0082304 | -565.664 | -5.1996 | -2.9791 | 558.0134 | 0 | 4.6501 | 0
APPROACH_AND_LANDING | 0.50167 | 0.89821 | 1215.7634 | 4.2428 | 19497.8695 | 0 | 0 | 0 | 0 | 13415.6788 | 0 | 5303.4783 | 107.4761 | 116.8439 | 0.16316 | 1.827 | 0.18635 | 9.8044 | 4616.4074 | 2268.8669 | 2268.8669 | 0 | 8.478 | 0.0082305 | -565.6195 | -5.1992 | -2.9789 | 558.0151 | 0 | 4.6656 | 0
APPROACH_AND_LANDING | 0.50333 | 0.90119 | 1214.8204 | 4.2569 | 19497.8562 | 0 | 0 | 0 | 0 | 13460.3556 | 0 | 5321.1399 | 107.4765 | 116.8459 | 0.16316 | 1.827 | 0.18635 | 9.8044 | 4616.5639 | 2268.8669 | 2268.8669 | 0 | 8.4781 | 0.0082306 | -565.5749 | -5.1987 | -2.9787 | 558.0168 | 0 | 4.6811 | 0
APPROACH_AND_LANDING | 0.505 | 0.90418 | 1213.8774 | 4.271 | 19497.8428 | 0 | 0 | 0 | 0 | 13505.0324 | 0 | 5338.8015 | 107.4768 | 116.8479 | 0.16316 | 1.827 | 0.18635 | 9.8044 | 4616.7203 | 2268.8669 | 2268.8669 | 0 | 8.4782 | 0.0082308 | -565.5304 | -5.1983 | -2.9784 | 558.0185 | 0 | 4.6967 | 0
APPROACH_AND_LANDING | 0.50667 | 0.90716 | 1212.9341 | 4.2852 | 19497.8295 | 0 | 0 | 0 | 0 | 13549.7152 | 0 | 5356.4655 | 107.4773 | 116.8501 | 0.16316 | 1.8269 | 0.18633 | 9.8046 | 4616.4265 | 2268.8669 | 2268.8669 | 0 | 8.4784 | 0.0082309 | -565.7738 | -5.1991 | -2.9789 | 558.0212 | 0 | 4.7122 | 0
APPROACH_AND_LANDING | 0.50833 | 0.91015 | 1211.9909 | 4.2993 | 19497.8162 | 0 | 0 | 0 | 0 | 13594.3991 | 0 | 5374.1299 | 107.4779 | 116.8523 | 0.16316 | 1.8267 | 0.1863 | 9.8048 | 4616.0448 | 2268.8669 | 2268.8669 | 0 | 8.4785 | 0.008231 | -566.0733 | -5.2002 | -2.9795 | 558.0241 | 0 | 4.7277 | 0
APPROACH_AND_LANDING | 0.51 | 0.91313 | 1211.0476 | 4.3134 | 19497.8028 | 0 | 0 | 0 | 0 | 13639.0831 | 0 | 5391.7944 | 107.4784 | 116.8545 | 0.16316 | 1.8265 | 0.18628 | 9.805 | 4615.6632 | 2268.8669 | 2268.8669 | 0 | 8.4786 | 0.0082312 | -566.3728 | -5.2012 | -2.9801 | 558.027 | 0 | 4.7432 | 0
APPROACH_AND_LANDING | 0.51167 | 0.91612 | 1210.1043 | 4.3276 | 19497.7895 | 0 | 0 | 0 | 0 | 13683.767 | 0 | 5409.4588 | 107.479 | 116.8568 | 0.16316 | 1.8263 | 0.18626 | 9.8052 | 4615.2815 | 2268.8669 | 2268.8669 | 0 | 8.4788 | 0.0082313 | -566.6723 | -5.2023 | -2.9807 | 558.0299 | 0 | 4.7588 | 0
APPROACH_AND_LANDING | 0.51333 | 0.91911 | 1209.1611 | 4.3417 | 19497.7761 | 0 | 0 | 0 | 0 | 13728.4509 | 0 | 5427.1232 | 107.4795 | 116.859 | 0.16316 | 1.8261 | 0.18624 | 9.8054 | 4614.8999 | 2268.8669 | 2268.8669 | 0 | 8.4789 | 0.0082314 | -566.9718 | -5.2034 | -2.9813 | 558.0328 | 0 | 4.7743 | 0
APPROACH_AND_LANDING | 0.515 | 0.92209 | 1208.2178 | 4.3558 | 19497.7628 | 0 | 0 | 0 | 0 | 13773.1349 | 0 | 5444.7877 | 107.4801 | 116.8612 | 0.16316 | 1.8259 | 0.18621 | 9.8056 | 4614.5183 | 2268.8669 | 2268.8669 | 0 | 8.4791 | 0.0082316 | -567.2713 | -5.2044 | -2.9819 | 558.0357 | 0 | 4.7898 | 0
APPROACH_AND_LANDING | 0.51667 | 0.92508 | 1207.2746 | 4.37 | 19497.7495 | 0 | 0 | 0 | 0 | 13817.8188 | 0 | 5462.4521 | 107.4807 | 116.8635 | 0.16316 | 1.8258 | 0.18619 | 9.8058 | 4614.1366 | 2268.8669 | 2268.8669 | 0 | 8.4792 | 0.0082317 | -567.5708 | -5.2055 | -2.9825 | 558.0386 | 0 | 4.8053 | 0
APPROACH_AND_LANDING | 0.51833 | 0.92806 | 1206.3313 | 4.3841 | 19497.7361 | 0 | 0 | 0 | 0 | 13862.5028 | 0 | 5480.1165 | 107.4812 | 116.8657 | 0.16316 | 1.8256 | 0.18617 | 9.8059 | 4613.755 | 2268.8669 | 2268.8669 | 0 | 8.4793 | 0.0082318 | -567.8704 | -5.2065 | -2.9831 | 558.0415 | 0 | 4.8209 | 0
APPROACH_AND_LANDING | 0.52 | 0.93105 | 1205.388 | 4.3982 | 19497.7228 | 0 | 0 | 0 | 0 | 13907.1867 | 0 | 5497.781 | 107.4818 | 116.8679 | 0.16316 | 1.8254 | 0.18615 | 9.8061 | 4613.3734 | 2268.8669 | 2268.8669 | 0 | 8.4795 | 0.008232 | -568.1699 | -5.2076 | -2.9837 | 558.0444 | 0 | 4.8364 | 0
APPROACH_AND_LANDING | 0.52167 | 0.93403 | 1204.4448 | 4.4124 | 19497.7095 | 0 | 0 | 0 | 0 | 13951.8707 | 0 | 5515.4454 | 107.4823 | 116.8702 | 0.16317 | 1.8252 | 0.18612 | 9.8063 | 4612.9917 | 2268.8669 | 2268.8669 | 0 | 8.4796 | 0.0082321 | -568.4694 | -5.2087 | -2.9843 | 558.0473 | 0 | 4.8519 | 0
APPROACH_AND_LANDING | 0.52333 | 0.93702 | 1203.5003 | 4.4265 | 19497.6961 | 0 | 0 | 0 | 0 | 13996.5607 | 0 | 5533.1122 | 107.4829 | 116.8724 | 0.16317 | 1.8252 | 0.18612 | 9.8064 | 4613.0791 | 2268.8669 | 2268.8669 | 0 | 8.4797 | 0.0082322 | -568.3733 | -5.2089 | -2.9845 | 558.0503 | 0 | 4.8674 | 0
APPROACH_AND_LANDING | 0.525 | 0.94 | 1202.5556 | 4.4406 | 19497.6828 | 0 | 0 | 0 | 0 | 14041.2519 | 0 | 5550.7795 | 107.4835 | 116.8747 | 0.16317 | 1.8252 | 0.18612 | 9.8064 | 4613.258 | 2268.8669 | 2268.8669 | 0 | 8.4799 | 0.0082324 | -568.2002 | -5.2089 | -2.9845 | 558.0534 | 0 | 4.883 | 0
APPROACH_AND_LANDING | 0.52667 | 0.94299 | 1201.611 | 4.4548 | 19497.6695 | 0 | 0 | 0 | 0 | 14085.9431 | 0 | 5568.4468 | 107.4841 | 116.877 | 0.16317 | 1.8252 | 0.18612 | 9.8064 | 4613.4368 | 2268.8669 | 2268.8669 | 0 | 8.48 | 0.0082325 | -568.0271 | -5.209 | -2.9845 | 558.0564 | 0 | 4.8985 | 0
APPROACH_AND_LANDING | 0.52833 | 0.94598 | 1200.6663 | 4.4689 | 19497.6561 | 0 | 0 | 0 | 0 | 14130.6344 | 0 | 5586.1142 | 107.4847 | 116.8792 | 0.16317 | 1.8252 | 0.18612 | 9.8064 | 4613.6157 | 2268.8669 | 2268.8669 | 0 | 8.4802 | 0.0082326 | -567.854 | -5.209 | -2.9845 | 558.0594 | 0 | 4.914 | 0
APPROACH_AND_LANDING | 0.53 | 0.94896 | 1199.7216 | 4.483 | 19497.6428 | 0 | 0 | 0 | 0 | 14175.3256 | 0 | 5603.7815 | 107.4853 | 116.8815 | 0.16317 | 1.8252 | 0.18612 | 9.8064 | 4613.7945 | 2268.8669 | 2268.8669 | 0 | 8.4803 | 0.0082328 | -567.6808 | -5.2091 | -2.9846 | 558.0625 | 0 | 4.9296 | 0
APPROACH_AND_LANDING | 0.53167 | 0.95195 | 1198.7769 | 4.4972 | 19497.6294 | 0 | 0 | 0 | 0 | 14220.0168 | 0 | 5621.4488 | 107.4858 | 116.8838 | 0.16317 | 1.8252 | 0.18612 | 9.8064 | 4613.9734 | 2268.8669 | 2268.8669 | 0 | 8.4804 | 0.0082329 | -567.5077 | -5.2091 | -2.9846 | 558.0655 | 0 | 4.9451 | 0
APPROACH_AND_LANDING | 0.53333 | 0.95493 | 1197.8322 | 4.5113 | 19497.6161 | 0 | 0 | 0 | 0 | 14264.708 | 0 | 5639.1161 | 107.4864 | 116.886 | 0.16317 | 1.8252 | 0.18612 | 9.8064 | 4614.1522 | 2268.8669 | 2268.8669 | 0 | 8.4806 | 0.008233 | -567.3346 | -5.2092 | -2.9846 | 558.0686 | 0 | 4.9606 | 0
APPROACH_AND_LANDING | 0.535 | 0.95792 | 1196.8875 | 4.5254 | 19497.6028 | 0 | 0 | 0 | 0 | 14309.3993 | 0 | 5656.7834 | 107.487 | 116.8883 | 0.16317 | 1.8252 | 0.18612 | 9.8064 | 4614.331 | 2268.8669 | 2268.8669 | 0 | 8.4807 | 0.0082332 | -567.1614 | -5.2092 | -2.9847 | 558.0716 | 0 | 4.9761 | 0
APPROACH_AND_LANDING | 0.53667 | 0.9609 | 1195.9429 | 4.5396 | 19497.5894 | 0 | 0 | 0 | 0 | 14354.0905 | 0 | 5674.4507 | 107.4876 | 116.8906 | 0.16317 | 1.8252 | 0.18612 | 9.8064 | 4614.5099 | 2268.8669 | 2268.8669 | 0 | 8.4808 | 0.0082333 | -566.9883 | -5.2093 | -2.9847 | 558.0746 | 0 | 4.9917 | 0
APPROACH_AND_LANDING | 0.53833 | 0.96389 | 1194.9982 | 4.5537 | 19497.5761 | 0 | 0 | 0 | 0 | 14398.7817 | 0 | 5692.118 | 107.4882 | 116.8928 | 0.16317 | 1.8252 | 0.18612 | 9.8064 | 4614.6887 | 2268.8669 | 2268.8669 | 0 | 8.481 | 0.0082334 | -566.8152 | -5.2093 | -2.9847 | 558.0777 | 0 | 5.0072 | 0
APPROACH_AND_LANDING | 0.54 | 0.96688 | 1194.0539 | 4.5678 | 19497.5627 | 0 | 0 | 0 | 0 | 14443.479 | 0 | 5709.7877 | 107.4887 | 116.895 | 0.16317 | 1.8251 | 0.18611 | 9.8064 | 4614.6254 | 2268.8669 | 2268.8669 | 0 | 8.4811 | 0.0082336 | -566.7318 | -5.2089 | -2.9845 | 558.0802 | 0 | 5.0227 | 0
APPROACH_AND_LANDING | 0.54167 | 0.96986 | 1193.1097 | 4.582 | 19497.5494 | 0 | 0 | 0 | 0 | 14488.1774 | 0 | 5727.4579 | 107.4891 | 116.8971 | 0.16317 | 1.825 | 0.1861 | 9.8065 | 4614.5149 | 2268.8669 | 2268.8669 | 0 | 8.4812 | 0.0082337 | -566.666 | -5.2083 | -2.9842 | 558.0826 | 0 | 5.0382 | 0
APPROACH_AND_LANDING | 0.54333 | 0.97285 | 1192.1655 | 4.5961 | 19497.5361 | 0 | 0 | 0 | 0 | 14532.8758 | 0 | 5745.128 | 107.4896 | 116.8993 | 0.16317 | 1.8249 | 0.18609 | 9.8066 | 4614.4044 | 2268.8669 | 2268.8669 | 0 | 8.4814 | 0.0082338 | -566.6001 | -5.2078 | -2.9838 | 558.0851 | 0 | 5.0538 | 0
APPROACH_AND_LANDING | 0.545 | 0.97583 | 1191.2213 | 4.6102 | 19497.5227 | 0 | 0 | 0 | 0 | 14577.5743 | 0 | 5762.7982 | 107.4901 | 116.9014 | 0.16317 | 1.8248 | 0.18608 | 9.8067 | 4614.2939 | 2268.8669 | 2268.8669 | 0 | 8.4815 | 0.008234 | -566.5343 | -5.2073 | -2.9835 | 558.0875 | 0 | 5.0693 | 0
APPROACH_AND_LANDING | 0.54667 | 0.97882 | 1190.2771 | 4.6244 | 19497.5094 | 0 | 0 | 0 | 0 | 14622.2727 | 0 | 5780.4683 | 107.4905 | 116.9035 | 0.16317 | 1.8247 | 0.18607 | 9.8068 | 4614.1834 | 2268.8669 | 2268.8669 | 0 | 8.4817 | 0.0082341 | -566.4684 | -5.2067 | -2.9832 | 558.0899 | 0 | 5.0848 | 0
APPROACH_AND_LANDING | 0.54833 | 0.98181 | 1189.3329 | 4.6385 | 19497.496 | 0 | 0 | 0 | 0 | 14666.9711 | 0 | 5798.1385 | 107.491 | 116.9057 | 0.16317 | 1.8246 | 0.18606 | 9.8069 | 4614.0729 | 2268.8669 | 2268.8669 | 0 | 8.4818 | 0.0082342 | -566.4026 | -5.2062 | -2.9829 | 558.0923 | 0 | 5.1003 | 0
APPROACH_AND_LANDING | 0.55 | 0.98479 | 1188.3887 | 4.6526 | 19497.4827 | 0 | 0 | 0 | 0 | 14711.6696 | 0 | 5815.8086 | 107.4915 | 116.9078 | 0.16317 | 1.8245 | 0.18604 | 9.807 | 4613.9624 | 2268.8669 | 2268.8669 | 0 | 8.4819 | 0.0082344 | -566.3367 | -5.2057 | -2.9826 | 558.0948 | 0 | 5.1159 | 0
APPROACH_AND_LANDING | 0.55167 | 0.98778 | 1187.4445 | 4.6668 | 19497.4694 | 0 | 0 | 0 | 0 | 14756.368 | 0 | 5833.4788 | 107.4919 | 116.9099 | 0.16317 | 1.8244 | 0.18603 | 9.8071 | 4613.8519 | 2268.8669 | 2268.8669 | 0 | 8.4821 | 0.0082345 | -566.2709 | -5.2051 | -2.9823 | 558.0972 | 0 | 5.1314 | 0
APPROACH_AND_LANDING | 0.55333 | 0.99076 | 1186.5004 | 4.6809 | 19497.456 | 0 | 0 | 0 | 0 | 14801.0664 | 0 | 5851.149 | 107.4924 | 116.9121 | 0.16317 | 1.8244 | 0.18602 | 9.8072 | 4613.7414 | 2268.8669 | 2268.8669 | 0 | 8.4822 | 0.0082346 | -566.2051 | -5.2046 | -2.982 | 558.0996 | 0 | 5.1469 | 0
APPROACH_AND_LANDING | 0.555 | 0.99375 | 1185.5562 | 4.6951 | 19497.4427 | 0 | 0 | 0 | 0 | 14845.7649 | 0 | 5868.8191 | 107.4929 | 116.9142 | 0.16317 | 1.8243 | 0.18601 | 9.8073 | 4613.6309 | 2268.8669 | 2268.8669 | 0 | 8.4823 | 0.0082347 | -566.1392 | -5.2041 | -2.9817 | 558.1021 | 0 | 5.1624 | 0
APPROACH_AND_LANDING | 0.55667 | 0.99673 | 1184.6125 | 4.7092 | 19497.4293 | 0 | 0 | 0 | 0 | 14890.4693 | 0 | 5886.4917 | 107.4933 | 116.9163 | 0.16317 | 1.8242 | 0.18601 | 9.8073 | 4613.7511 | 2268.8669 | 2268.8669 | 0 | 8.4825 | 0.0082349 | -566.1058 | -5.2037 | -2.9815 | 558.1043 | 0 | 5.178 | 0
APPROACH_AND_LANDING | 0.55833 | 0.99972 | 1183.669 | 4.7233 | 19497.416 | 0 | 0 | 0 | 0 | 14935.1749 | 0 | 5904.1646 | 107.4937 | 116.9184 | 0.16317 | 1.8242 | 0.18601 | 9.8073 | 4613.9162 | 2268.8669 | 2268.8669 | 0 | 8.4826 | 0.008235 | -566.0786 | -5.2033 | -2.9813 | 558.1065 | 0 | 5.1935 | 0
APPROACH_AND_LANDING | 0.56 | 1.0027 | 1182.7255 | 4.7375 | 19497.4027 | 0 | 0 | 0 | 0 | 14979.8805 | 0 | 5921.8376 | 107.4942 | 116.9205 | 0.16317 | 1.8242 | 0.18601 | 9.8073 | 4614.0813 | 2268.8669 | 2268.8669 | 0 | 8.4827 | 0.0082351 | -566.0515 | -5.2029 | -2.9811 | 558.1088 | 0 | 5.209 | 0
APPROACH_AND_LANDING | 0.56167 | 1.0057 | 1181.782 | 4.7516 | 19497.3893 | 0 | 0 | 0 | 0 | 15024.5861 | 0 | 5939.5106 | 107.4946 | 116.9226 | 0.16317 | 1.8242 | 0.18601 | 9.8073 | 4614.2464 | 2268.8669 | 2268.8669 | 0 | 8.4829 | 0.0082353 | -566.0243 | -5.2026 | -2.9809 | 558.111 | 0 | 5.2245 | 0
APPROACH_AND_LANDING | 0.56333 | 1.0087 | 1180.8385 | 4.7657 | 19497.376 | 0 | 0 | 0 | 0 | 15069.2916 | 0 | 5957.1836 | 107.495 | 116.9247 | 0.16317 | 1.8242 | 0.18601 | 9.8073 | 4614.4115 | 2268.8669 | 2268.8669 | 0 | 8.483 | 0.0082354 | -565.9972 | -5.2022 | -2.9806 | 558.1132 | 0 | 5.2401 | 0
APPROACH_AND_LANDING | 0.565 | 1.0117 | 1179.895 | 4.7799 | 19497.3626 | 0 | 0 | 0 | 0 | 15113.9972 | 0 | 5974.8566 | 107.4955 | 116.9268 | 0.16317 | 1.8242 | 0.18601 | 9.8073 | 4614.5766 | 2268.8669 | 2268.8669 | 0 | 8.4831 | 0.0082355 | -565.9701 | -5.2018 | -2.9804 | 558.1154 | 0 | 5.2556 | 0
APPROACH_AND_LANDING | 0.56667 | 1.0147 | 1178.9515 | 4.794 | 19497.3493 | 0 | 0 | 0 | 0 | 15158.7028 | 0 | 5992.5296 | 107.4959 | 116.9289 | 0.16317 | 1.8242 | 0.18601 | 9.8073 | 4614.7417 | 2268.8669 | 2268.8669 | 0 | 8.4833 | 0.0082357 | -565.9429 | -5.2015 | -2.9802 | 558.1176 | 0 | 5.2711 | 0
APPROACH_AND_LANDING | 0.56833 | 1.0176 | 1178.008 | 4.8082 | 19497.336 | 0 | 0 | 0 | 0 | 15203.4084 | 0 | 6010.2026 | 107.4963 | 116.931 | 0.16317 | 1.8242 | 0.18601 | 9.8073 | 4614.9067 | 2268.8669 | 2268.8669 | 0 | 8.4834 | 0.0082358 | -565.9158 | -5.2011 | -2.98 | 558.1198 | 0 | 5.2866 | 0
APPROACH_AND_LANDING | 0.57 | 1.0206 | 1177.0645 | 4.8223 | 19497.3226 | 0 | 0 | 0 | 0 | 15248.114 | 0 | 6027.8756 | 107.4967 | 116.933 | 0.16317 | 1.8242 | 0.18601 | 9.8073 | 4615.0718 | 2268.8669 | 2268.8669 | 0 | 8.4836 | 0.0082359 | -565.8887 | -5.2007 | -2.9798 | 558.1221 | 0 | 5.3022 | 0
APPROACH_AND_LANDING | 0.57167 | 1.0236 | 1176.121 | 4.8364 | 19497.3093 | 0 | 0 | 0 | 0 | 15292.8196 | 0 | 6045.5485 | 107.4972 | 116.9351 | 0.16317 | 1.8242 | 0.18601 | 9.8073 | 4615.2369 | 2268.8669 | 2268.8669 | 0 | 8.4837 | 0.0082361 | -565.8615 | -5.2004 | -2.9796 | 558.1243 | 0 | 5.3177 | 0
APPROACH_AND_LANDING | 0.57333 | 1.0266 | 1175.1779 | 4.8506 | 19497.2959 | 0 | 0 | 0 | 0 | 15337.5311 | 0 | 6063.2239 | 107.4976 | 116.9372 | 0.16317 | 1.8241 | 0.18599 | 9.8075 | 4614.9339 | 2268.8669 | 2268.8669 | 0 | 8.4838 | 0.0082362 | -565.8509 | -5.2003 | -2.9795 | 558.1265 | 0 | 5.3332 | 0
APPROACH_AND_LANDING | 0.575 | 1.0296 | 1174.2349 | 4.8647 | 19497.2826 | 0 | 0 | 0 | 0 | 15382.2438 | 0 | 6080.8997 | 107.498 | 116.9393 | 0.16317 | 1.8239 | 0.18597 | 9.8077 | 4614.5396 | 2268.8669 | 2268.8669 | 0 | 8.484 | 0.0082363 | -565.8435 | -5.2002 | -2.9795 | 558.1287 | 0 | 5.3487 | 0
APPROACH_AND_LANDING | 0.57667 | 1.0326 | 1173.2919 | 4.8789 | 19497.2692 | 0 | 0 | 0 | 0 | 15426.9566 | 0 | 6098.5755 | 107.4984 | 116.9414 | 0.16317 | 1.8237 | 0.18594 | 9.8079 | 4614.1453 | 2268.8669 | 2268.8669 | 0 | 8.4841 | 0.0082365 | -565.8362 | -5.2001 | -2.9795 | 558.1309 | 0 | 5.3643 | 0
APPROACH_AND_LANDING | 0.57833 | 1.0356 | 1172.349 | 4.893 | 19497.2559 | 0 | 0 | 0 | 0 | 15471.6693 | 0 | 6116.2513 | 107.4988 | 116.9435 | 0.16317 | 1.8235 | 0.18592 | 9.8081 | 4613.7509 | 2268.8669 | 2268.8669 | 0 | 8.4842 | 0.0082366 | -565.8288 | -5.2001 | -2.9794 | 558.133 | 0 | 5.3798 | 0
APPROACH_AND_LANDING | 0.58 | 1.0385 | 1171.406 | 4.9071 | 19497.2425 | 0 | 0 | 0 | 0 | 15516.382 | 0 | 6133.9271 | 107.4993 | 116.9456 | 0.16317 | 1.8233 | 0.1859 | 9.8083 | 4613.3566 | 2268.8669 | 2268.8669 | 0 | 8.4844 | 0.0082367 | -565.8214 | -5.2 | -2.9794 | 558.1352 | 0 | 5.3953 | 0
APPROACH_AND_LANDING | 0.58167 | 1.0415 | 1170.463 | 4.9213 | 19497.2292 | 0 | 0 | 0 | 0 | 15561.0947 | 0 | 6151.6029 | 107.4997 | 116.9476 | 0.16317 | 1.8232 | 0.18588 | 9.8085 | 4612.9623 | 2268.8669 | 2268.8669 | 0 | 8.4845 | 0.0082368 | -565.814 | -5.1999 | -2.9793 | 558.1374 | 0 | 5.4108 | 0
APPROACH_AND_LANDING | 0.58333 | 1.0445 | 1169.52 | 4.9354 | 19497.2159 | 0 | 0 | 0 | 0 | 15605.8074 | 0 | 6169.2787 | 107.5001 | 116.9497 | 0.16317 | 1.823 | 0.18585 | 9.8086 | 4612.568 | 2268.8669 | 2268.8669 | 0 | 8.4846 | 0.008237 | -565.8066 | -5.1998 | -2.9793 | 558.1396 | 0 | 5.4264 | 0
APPROACH_AND_LANDING | 0.585 | 1.0475 | 1168.577 | 4.9496 | 19497.2025 | 0 | 0 | 0 | 0 | 15650.5201 | 0 | 6186.9545 | 107.5005 | 116.9518 | 0.16317 | 1.8228 | 0.18583 | 9.8088 | 4612.1737 | 2268.8669 | 2268.8669 | 0 | 8.4848 | 0.0082371 | -565.7992 | -5.1998 | -2.9792 | 558.1418 | 0 | 5.4419 | 0
APPROACH_AND_LANDING | 0.58667 | 1.0505 | 1167.634 | 4.9637 | 19497.1892 | 0 | 0 | 0 | 0 | 15695.2328 | 0 | 6204.6303 | 107.501 | 116.9539 | 0.16317 | 1.8226 | 0.18581 | 9.809 | 4611.7794 | 2268.8669 | 2268.8669 | 0 | 8.4849 | 0.0082372 | -565.7919 | -5.1997 | -2.9792 | 558.144 | 0 | 5.4574 | 0
APPROACH_AND_LANDING | 0.58833 | 1.0535 | 1166.691 | 4.9778 | 19497.1758 | 0 | 0 | 0 | 0 | 15739.9455 | 0 | 6222.3061 | 107.5014 | 116.956 | 0.16317 | 1.8224 | 0.18579 | 9.8092 | 4611.3851 | 2268.8669 | 2268.8669 | 0 | 8.485 | 0.0082374 | -565.7845 | -5.1996 | -2.9792 | 558.1462 | 0 | 5.4729 | 0
APPROACH_AND_LANDING | 0.59 | 1.0565 | 1165.7478 | 4.992 | 19497.1625 | 0 | 0 | 0 | 0 | 15784.6642 | 0 | 6239.9843 | 107.5019 | 116.9581 | 0.16317 | 1.8224 | 0.18578 | 9.8093 | 4611.4635 | 2268.8669 | 2268.8669 | 0 | 8.4852 | 0.0082375 | -565.802 | -5.1998 | -2.9792 | 558.1487 | 0 | 5.4885 | 0
APPROACH_AND_LANDING | 0.59167 | 1.0594 | 1164.8045 | 5.0061 | 19497.1491 | 0 | 0 | 0 | 0 | 15829.384 | 0 | 6257.6629 | 107.5024 | 116.9603 | 0.16317 | 1.8224 | 0.18578 | 9.8093 | 4611.634 | 2268.8669 | 2268.8669 | 0 | 8.4853 | 0.0082376 | -565.8243 | -5.1999 | -2.9793 | 558.1512 | 0 | 5.504 | 0
APPROACH_AND_LANDING | 0.59333 | 1.0624 | 1163.8612 | 5.0203 | 19497.1358 | 0 | 0 | 0 | 0 | 15874.1039 | 0 | 6275.3415 | 107.5028 | 116.9625 | 0.16317 | 1.8224 | 0.18578 | 9.8093 | 4611.8046 | 2268.8669 | 2268.8669 | 0 | 8.4854 | 0.0082378 | -565.8467 | -5.2001 | -2.9794 | 558.1538 | 0 | 5.5195 | 0
APPROACH_AND_LANDING | 0.595 | 1.0654 | 1162.918 | 5.0344 | 19497.1224 | 0 | 0 | 0 | 0 | 15918.8237 | 0 | 6293.0201 | 107.5033 | 116.9646 | 0.16317 | 1.8224 | 0.18578 | 9.8093 | 4611.9751 | 2268.8669 | 2268.8669 | 0 | 8.4856 | 0.0082379 | -565.869 | -5.2002 | -2.9795 | 558.1563 | 0 | 5.5351 | 0
APPROACH_AND_LANDING | 0.59667 | 1.0684 | 1161.9747 | 5.0486 | 19497.1091 | 0 | 0 | 0 | 0 | 15963.5436 | 0 | 6310.6988 | 107.5038 | 116.9668 | 0.16317 | 1.8224 | 0.18578 | 9.8093 | 4612.1457 | 2268.8669 | 2268.8669 | 0 | 8.4857 | 0.008238 | -565.8914 | -5.2004 | -2.9796 | 558.1589 | 0 | 5.5506 | 0
APPROACH_AND_LANDING | 0.59833 | 1.0714 | 1161.0314 | 5.0627 | 19497.0957 | 0 | 0 | 0 | 0 | 16008.2634 | 0 | 6328.3774 | 107.5043 | 116.969 | 0.16317 | 1.8224 | 0.18578 | 9.8093 | 4612.3162 | 2268.8669 | 2268.8669 | 0 | 8.4859 | 0.0082382 | -565.9137 | -5.2006 | -2.9797 | 558.1615 | 0 | 5.5661 | 0
APPROACH_AND_LANDING | 0.6 | 1.0744 | 1160.0881 | 5.0768 | 19497.0824 | 0 | 0 | 0 | 0 | 16052.9833 | 0 | 6346.056 | 107.5048 | 116.9711 | 0.16317 | 1.8224 | 0.18578 | 9.8093 | 4612.4868 | 2268.8669 | 2268.8669 | 0 | 8.486 | 0.0082383 | -565.936 | -5.2007 | -2.9798 | 558.164 | 0 | 5.5816 | 0
APPROACH_AND_LANDING | 0.60167 | 1.0774 | 1159.1449 | 5.091 | 19497.0691 | 0 | 0 | 0 | 0 | 16097.7031 | 0 | 6363.7346 | 107.5053 | 116.9733 | 0.16317 | 1.8224 | 0.18578 | 9.8093 | 4612.6573 | 2268.8669 | 2268.8669 | 0 | 8.4861 | 0.0082384 | -565.9584 | -5.2009 | -2.9799 | 558.1666 | 0 | 5.5972 | 0
APPROACH_AND_LANDING | 0.60333 | 1.0803 | 1158.2016 | 5.1051 | 19497.0557 | 0 | 0 | 0 | 0 | 16142.423 | 0 | 6381.4133 | 107.5058 | 116.9754 | 0.16317 | 1.8224 | 0.18578 | 9.8093 | 4612.8279 | 2268.8669 | 2268.8669 | 0 | 8.4863 | 0.0082386 | -565.9807 | -5.2011 | -2.98 | 558.1691 | 0 | 5.6127 | 0
APPROACH_AND_LANDING | 0.605 | 1.0833 | 1157.2583 | 5.1193 | 19497.0424 | 0 | 0 | 0 | 0 | 16187.1428 | 0 | 6399.0919 | 107.5063 | 116.9776 | 0.16317 | 1.8224 | 0.18578 | 9.8093 | 4612.9984 | 2268.8669 | 2268.8669 | 0 | 8.4864 | 0.0082387 | -566.0031 | -5.2012 | -2.9801 | 558.1717 | 0 | 5.6282 | 0
APPROACH_AND_LANDING | 0.60667 | 1.0863 | 1156.3152 | 5.1334 | 19497.029 | 0 | 0 | 0 | 0 | 16231.8687 | 0 | 6416.7729 | 107.5067 | 116.9797 | 0.16318 | 1.8223 | 0.18577 | 9.8093 | 4612.9285 | 2268.8669 | 2268.8669 | 0 | 8.4865 | 0.0082388 | -565.9643 | -5.2009 | -2.9799 | 558.1738 | 0 | 5.6438 | 0
APPROACH_AND_LANDING | 0.60833 | 1.0893 | 1155.3722 | 5.1476 | 19497.0157 | 0 | 0 | 0 | 0 | 16276.5956 | 0 | 6434.4543 | 107.5071 | 116.9817 | 0.16318 | 1.8222 | 0.18576 | 9.8094 | 4612.8118 | 2268.8669 | 2268.8669 | 0 | 8.4867 | 0.008239 | -565.9136 | -5.2005 | -2.9797 | 558.1759 | 0 | 5.6593 | 0
APPROACH_AND_LANDING | 0.61 | 1.0923 | 1154.4292 | 5.1617 | 19497.0023 | 0 | 0 | 0 | 0 | 16321.3226 | 0 | 6452.1358 | 107.5075 | 116.9838 | 0.16318 | 1.8221 | 0.18575 | 9.8095 | 4612.695 | 2268.8669 | 2268.8669 | 0 | 8.4868 | 0.0082391 | -565.863 | -5.2001 | -2.9795 | 558.178 | 0 | 5.6748 | 0
APPROACH_AND_LANDING | 0.61167 | 1.0953 | 1153.4862 | 5.1759 | 19496.989 | 0 | 0 | 0 | 0 | 16366.0496 | 0 | 6469.8172 | 107.5079 | 116.9859 | 0.16318 | 1.822 | 0.18574 | 9.8096 | 4612.5782 | 2268.8669 | 2268.8669 | 0 | 8.4869 | 0.0082392 | -565.8123 | -5.1998 | -2.9792 | 558.1801 | 0 | 5.6903 | 0
APPROACH_AND_LANDING | 0.61333 | 1.0983 | 1152.5432 | 5.19 | 19496.9756 | 0 | 0 | 0 | 0 | 16410.7766 | 0 | 6487.4986 | 107.5083 | 116.9879 | 0.16318 | 1.8219 | 0.18573 | 9.8097 | 4612.4614 | 2268.8669 | 2268.8669 | 0 | 8.4871 | 0.0082393 | -565.7616 | -5.1994 | -2.979 | 558.1822 | 0 | 5.7059 | 0
APPROACH_AND_LANDING | 0.615 | 1.1012 | 1151.6002 | 5.2041 | 19496.9623 | 0 | 0 | 0 | 0 | 16455.5035 | 0 | 6505.1801 | 107.5087 | 116.99 | 0.16318 | 1.8219 | 0.18572 | 9.8098 | 4612.3447 | 2268.8669 | 2268.8669 | 0 | 8.4872 | 0.0082395 | -565.7109 | -5.199 | -2.9788 | 558.1843 | 0 | 5.7214 | 0
APPROACH_AND_LANDING | 0.61667 | 1.1042 | 1150.6571 | 5.2183 | 19496.9489 | 0 | 0 | 0 | 0 | 16500.2305 | 0 | 6522.8615 | 107.5091 | 116.9921 | 0.16318 | 1.8218 | 0.18571 | 9.8099 | 4612.2279 | 2268.8669 | 2268.8669 | 0 | 8.4873 | 0.0082396 | -565.6602 | -5.1986 | -2.9786 | 558.1864 | 0 | 5.7369 | 0
APPROACH_AND_LANDING | 0.61833 | 1.1072 | 1149.7141 | 5.2324 | 19496.9356 | 0 | 0 | 0 | 0 | 16544.9575 | 0 | 6540.543 | 107.5095 | 116.9941 | 0.16318 | 1.8217 | 0.18569 | 9.81 | 4612.1111 | 2268.8669 | 2268.8669 | 0 | 8.4875 | 0.0082397 | -565.6096 | -5.1982 | -2.9783 | 558.1885 | 0 | 5.7524 | 0
APPROACH_AND_LANDING | 0.62 | 1.1102 | 1148.7711 | 5.2466 | 19496.9222 | 0 | 0 | 0 | 0 | 16589.6845 | 0 | 6558.2244 | 107.5099 | 116.9962 | 0.16318 | 1.8216 | 0.18568 | 9.8101 | 4611.9944 | 2268.8669 | 2268.8669 | 0 | 8.4876 | 0.0082399 | -565.5589 | -5.1978 | -2.9781 | 558.1906 | 0 | 5.768 | 0
APPROACH_AND_LANDING | 0.62167 | 1.1132 | 1147.8281 | 5.2607 | 19496.9089 | 0 | 0 | 0 | 0 | 16634.4114 | 0 | 6575.9058 | 107.5103 | 116.9983 | 0.16318 | 1.8215 | 0.18567 | 9.8102 | 4611.8776 | 2268.8669 | 2268.8669 | 0 | 8.4877 | 0.00824 | -565.5082 | -5.1974 | -2.9779 | 558.1927 | 0 | 5.7835 | 0
APPROACH_AND_LANDING | 0.62333 | 1.1162 | 1146.8854 | 5.2749 | 19496.8955 | 0 | 0 | 0 | 0 | 16679.1443 | 0 | 6593.5896 | 107.5107 | 117.0003 | 0.16318 | 1.8215 | 0.18567 | 9.8102 | 4611.9941 | 2268.8669 | 2268.8669 | 0 | 8.4879 | 0.0082401 | -565.4916 | -5.1972 | -2.9778 | 558.1947 | 0 | 5.799 | 0
APPROACH_AND_LANDING | 0.625 | 1.1192 | 1145.9428 | 5.289 | 19496.8822 | 0 | 0 | 0 | 0 | 16723.8784 | 0 | 6611.2739 | 107.5111 | 117.0024 | 0.16318 | 1.8215 | 0.18567 | 9.8102 | 4612.156 | 2268.8669 | 2268.8669 | 0 | 8.488 | 0.0082403 | -565.4817 | -5.197 | -2.9776 | 558.1967 | 0 | 5.8145 | 0
APPROACH_AND_LANDING | 0.62667 | 1.1222 | 1145.0002 | 5.3032 | 19496.8688 | 0 | 0 | 0 | 0 | 16768.6125 | 0 | 6628.9581 | 107.5115 | 117.0044 | 0.16318 | 1.8215 | 0.18567 | 9.8102 | 4612.3179 | 2268.8669 | 2268.8669 | 0 | 8.4881 | 0.0082404 | -565.4717 | -5.1968 | -2.9775 | 558.1988 | 0 | 5.8301 | 0
APPROACH_AND_LANDING | 0.62833 | 1.1251 | 1144.0576 | 5.3173 | 19496.8555 | 0 | 0 | 0 | 0 | 16813.3465 | 0 | 6646.6424 | 107.5119 | 117.0065 | 0.16318 | 1.8215 | 0.18567 | 9.8102 | 4612.4798 | 2268.8669 | 2268.8669 | 0 | 8.4883 | 0.0082405 | -565.4618 | -5.1966 | -2.9774 | 558.2008 | 0 | 5.8456 | 0
APPROACH_AND_LANDING | 0.63 | 1.1281 | 1143.115 | 5.3315 | 19496.8421 | 0 | 0 | 0 | 0 | 16858.0806 | 0 | 6664.3266 | 107.5123 | 117.0085 | 0.16318 | 1.8215 | 0.18567 | 9.8102 | 4612.6418 | 2268.8669 | 2268.8669 | 0 | 8.4884 | 0.0082407 | -565.4518 | -5.1964 | -2.9773 | 558.2029 | 0 | 5.8611 | 0
APPROACH_AND_LANDING | 0.63167 | 1.1311 | 1142.1724 | 5.3456 | 19496.8288 | 0 | 0 | 0 | 0 | 16902.8146 | 0 | 6682.0108 | 107.5127 | 117.0106 | 0.16318 | 1.8215 | 0.18567 | 9.8102 | 4612.8037 | 2268.8669 | 2268.8669 | 0 | 8.4885 | 0.0082408 | -565.4419 | -5.1962 | -2.9772 | 558.2049 | 0 | 5.8767 | 0
APPROACH_AND_LANDING | 0.63333 | 1.1341 | 1141.2298 | 5.3598 | 19496.8154 | 0 | 0 | 0 | 0 | 16947.5487 | 0 | 6699.6951 | 107.5131 | 117.0126 | 0.16318 | 1.8215 | 0.18567 | 9.8102 | 4612.9656 | 2268.8669 | 2268.8669 | 0 | 8.4887 | 0.0082409 | -565.4319 | -5.1959 | -2.9771 | 558.2069 | 0 | 5.8922 | 0
APPROACH_AND_LANDING | 0.635 | 1.1371 | 1140.2872 | 5.3739 | 19496.8021 | 0 | 0 | 0 | 0 | 16992.2828 | 0 | 6717.3793 | 107.5135 | 117.0147 | 0.16318 | 1.8215 | 0.18567 | 9.8102 | 4613.1276 | 2268.8669 | 2268.8669 | 0 | 8.4888 | 0.008241 | -565.422 | -5.1957 | -2.9769 | 558.209 | 0 | 5.9077 | 0
APPROACH_AND_LANDING | 0.63667 | 1.1401 | 1139.3446 | 5.3881 | 19496.7887 | 0 | 0 | 0 | 0 | 17037.0168 | 0 | 6735.0636 | 107.5139 | 117.0168 | 0.16318 | 1.8215 | 0.18567 | 9.8102 | 4613.2895 | 2268.8669 | 2268.8669 | 0 | 8.489 | 0.0082412 | -565.412 | -5.1955 | -2.9768 | 558.211 | 0 | 5.9232 | 0
APPROACH_AND_LANDING | 0.63833 | 1.1431 | 1138.402 | 5.4022 | 19496.7754 | 0 | 0 | 0 | 0 | 17081.7509 | 0 | 6752.7478 | 107.5143 | 117.0188 | 0.16318 | 1.8215 | 0.18567 | 9.8102 | 4613.4514 | 2268.8669 | 2268.8669 | 0 | 8.4891 | 0.0082413 | -565.4021 | -5.1953 | -2.9767 | 558.2131 | 0 | 5.9388 | 0
APPROACH_AND_LANDING | 0.64 | 1.146 | 1137.4604 | 5.4163 | 19496.762 | 0 | 0 | 0 | 0 | 17126.4908 | 0 | 6770.4344 | 107.5145 | 117.0207 | 0.16318 | 1.8214 | 0.18566 | 9.8103 | 4613.3661 | 2268.8669 | 2268.8669 | 0 | 8.4892 | 0.0082414 | -565.2544 | -5.1947 | -2.9763 | 558.2143 | 0 | 5.9543 | 0
APPROACH_AND_LANDING | 0.64167 | 1.149 | 1136.5189 | 5.4305 | 19496.7487 | 0 | 0 | 0 | 0 | 17171.2319 | 0 | 6788.1214 | 107.5147 | 117.0226 | 0.16318 | 1.8213 | 0.18565 | 9.8104 | 4613.2327 | 2268.8669 | 2268.8669 | 0 | 8.4893 | 0.0082416 | -565.0797 | -5.1939 | -2.9759 | 558.2154 | 0 | 5.9698 | 0
APPROACH_AND_LANDING | 0.64333 | 1.152 | 1135.5775 | 5.4446 | 19496.7353 | 0 | 0 | 0 | 0 | 17215.973 | 0 | 6805.8084 | 107.5149 | 117.0244 | 0.16318 | 1.8212 | 0.18564 | 9.8105 | 4613.0992 | 2268.8669 | 2268.8669 | 0 | 8.4895 | 0.0082417 | -564.9051 | -5.1932 | -2.9755 | 558.2165 | 0 | 5.9853 | 0
APPROACH_AND_LANDING | 0.645 | 1.155 | 1134.636 | 5.4588 | 19496.722 | 0 | 0 | 0 | 0 | 17260.7141 | 0 | 6823.4954 | 107.5151 | 117.0263 | 0.16318 | 1.8211 | 0.18563 | 9.8106 | 4612.9658 | 2268.8669 | 2268.8669 | 0 | 8.4896 | 0.0082418 | -564.7305 | -5.1925 | -2.9751 | 558.2176 | 0 | 6.0008 | 0
APPROACH_AND_LANDING | 0.64667 | 1.158 | 1133.6946 | 5.4729 | 19496.7086 | 0 | 0 | 0 | 0 | 17305.4552 | 0 | 6841.1825 | 107.5154 | 117.0281 | 0.16318 | 1.821 | 0.18562 | 9.8107 | 4612.8323 | 2268.8669 | 2268.8669 | 0 | 8.4897 | 0.0082419 | -564.5559 | -5.1917 | -2.9746 | 558.2188 | 0 | 6.0164 | 0
APPROACH_AND_LANDING | 0.64833 | 1.161 | 1132.7531 | 5.4871 | 19496.6953 | 0 | 0 | 0 | 0 | 17350.1963 | 0 | 6858.8695 | 107.5156 | 117.03 | 0.16318 | 1.8209 | 0.1856 | 9.8108 | 4612.6989 | 2268.8669 | 2268.8669 | 0 | 8.4899 | 0.0082421 | -564.3813 | -5.191 | -2.9742 | 558.2199 | 0 | 6.0319 | 0
APPROACH_AND_LANDING | 0.65 | 1.164 | 1131.8117 | 5.5012 | 19496.6819 | 0 | 0 | 0 | 0 | 17394.9373 | 0 | 6876.5565 | 107.5158 | 117.0318 | 0.16317 | 1.8208 | 0.18559 | 9.8109 | 4612.5654 | 2268.8669 | 2268.8669 | 0 | 8.49 | 0.0082422 | -564.2067 | -5.1903 | -2.9738 | 558.221 | 0 | 6.0474 | 0
APPROACH_AND_LANDING | 0.65167 | 1.167 | 1130.8702 | 5.5154 | 19496.6686 | 0 | 0 | 0 | 0 | 17439.6784 | 0 | 6894.2435 | 107.516 | 117.0337 | 0.16317 | 1.8207 | 0.18558 | 9.811 | 4612.432 | 2268.8669 | 2268.8669 | 0 | 8.4901 | 0.0082423 | -564.0321 | -5.1895 | -2.9734 | 558.2221 | 0 | 6.0629 | 0
APPROACH_AND_LANDING | 0.65333 | 1.1699 | 1129.9288 | 5.5295 | 19496.6552 | 0 | 0 | 0 | 0 | 17484.4195 | 0 | 6911.9305 | 107.5162 | 117.0355 | 0.16317 | 1.8207 | 0.18557 | 9.8111 | 4612.2985 | 2268.8669 | 2268.8669 | 0 | 8.4903 | 0.0082425 | -563.8575 | -5.1888 | -2.973 | 558.2232 | 0 | 6.0784 | 0
APPROACH_AND_LANDING | 0.655 | 1.1729 | 1128.9873 | 5.5437 | 19496.6418 | 0 | 0 | 0 | 0 | 17529.1606 | 0 | 6929.6176 | 107.5164 | 117.0374 | 0.16317 | 1.8206 | 0.18556 | 9.8112 | 4612.165 | 2268.8669 | 2268.8669 | 0 | 8.4904 | 0.0082426 | -563.6828 | -5.1881 | -2.9725 | 558.2243 | 0 | 6.0939 | 0
APPROACH_AND_LANDING | 0.65667 | 1.1759 | 1128.0465 | 5.5578 | 19496.6285 | 0 | 0 | 0 | 0 | 17573.9075 | 0 | 6947.3069 | 107.5166 | 117.0392 | 0.16317 | 1.8205 | 0.18556 | 9.8112 | 4612.2634 | 2268.8669 | 2268.8669 | 0 | 8.4905 | 0.0082427 | -563.694 | -5.1876 | -2.9722 | 558.2252 | 0 | 6.1095 | 0
APPROACH_AND_LANDING | 0.65833 | 1.1789 | 1127.1058 | 5.572 | 19496.6151 | 0 | 0 | 0 | 0 | 17618.6555 | 0 | 6964.9967 | 107.5168 | 117.0411 | 0.16317 | 1.8205 | 0.18556 | 9.8112 | 4612.4068 | 2268.8669 | 2268.8669 | 0 | 8.4907 | 0.0082428 | -563.7413 | -5.1871 | -2.972 | 558.2262 | 0 | 6.125 | 0
APPROACH_AND_LANDING | 0.66 | 1.1819 | 1126.1651 | 5.5861 | 19496.6018 | 0 | 0 | 0 | 0 | 17663.4036 | 0 | 6982.6864 | 107.517 | 117.0429 | 0.16317 | 1.8205 | 0.18556 | 9.8112 | 4612.5503 | 2268.8669 | 2268.8669 | 0 | 8.4908 | 0.008243 | -563.7886 | -5.1866 | -2.9717 | 558.2271 | 0 | 6.1405 | 0
APPROACH_AND_LANDING | 0.66167 | 1.1849 | 1125.2244 | 5.6003 | 19496.5884 | 0 | 0 | 0 | 0 | 17708.1516 | 0 | 7000.3762 | 107.5172 | 117.0447 | 0.16317 | 1.8205 | 0.18556 | 9.8112 | 4612.6938 | 2268.8669 | 2268.8669 | 0 | 8.4909 | 0.0082431 | -563.836 | -5.1862 | -2.9715 | 558.2281 | 0 | 6.156 | 0
APPROACH_AND_LANDING | 0.66333 | 1.1879 | 1124.2837 | 5.6145 | 19496.5751 | 0 | 0 | 0 | 0 | 17752.8996 | 0 | 7018.066 | 107.5173 | 117.0465 | 0.16317 | 1.8205 | 0.18556 | 9.8112 | 4612.8373 | 2268.8669 | 2268.8669 | 0 | 8.4911 | 0.0082432 | -563.8833 | -5.1857 | -2.9712 | 558.229 | 0 | 6.1715 | 0
APPROACH_AND_LANDING | 0.665 | 1.1908 | 1123.343 | 5.6286 | 19496.5617 | 0 | 0 | 0 | 0 | 17797.6477 | 0 | 7035.7557 | 107.5175 | 117.0483 | 0.16317 | 1.8205 | 0.18556 | 9.8112 | 4612.9808 | 2268.8669 | 2268.8669 | 0 | 8.4912 | 0.0082434 | -563.9307 | -5.1853 | -2.9709 | 558.2299 | 0 | 6.187 | 0
APPROACH_AND_LANDING | 0.66667 | 1.1938 | 1122.4023 | 5.6428 | 19496.5484 | 0 | 0 | 0 | 0 | 17842.3957 | 0 | 7053.4455 | 107.5177 | 117.0502 | 0.16317 | 1.8205 | 0.18556 | 9.8112 | 4613.1242 | 2268.8669 | 2268.8669 | 0 | 8.4913 | 0.0082435 | -563.978 | -5.1848 | -2.9707 | 558.2309 | 0 | 6.2026 | 0
APPROACH_AND_LANDING | 0.66833 | 1.1968 | 1121.4616 | 5.6569 | 19496.535 | 0 | 0 | 0 | 0 | 17887.1437 | 0 | 7071.1353 | 107.5179 | 117.052 | 0.16317 | 1.8205 | 0.18556 | 9.8112 | 4613.2677 | 2268.8669 | 2268.8669 | 0 | 8.4915 | 0.0082436 | -564.0253 | -5.1844 | -2.9704 | 558.2318 | 0 | 6.2181 | 0
APPROACH_AND_LANDING | 0.67 | 1.1998 | 1120.5209 | 5.6711 | 19496.5217 | 0 | 0 | 0 | 0 | 17931.8918 | 0 | 7088.825 | 107.5181 | 117.0538 | 0.16317 | 1.8205 | 0.18556 | 9.8112 | 4613.4112 | 2268.8669 | 2268.8669 | 0 | 8.4916 | 0.0082437 | -564.0727 | -5.1839 | -2.9702 | 558.2328 | 0 | 6.2336 | 0
APPROACH_AND_LANDING | 0.67167 | 1.2028 | 1119.5802 | 5.6852 | 19496.5083 | 0 | 0 | 0 | 0 | 17976.6398 | 0 | 7106.5148 | 107.5182 | 117.0556 | 0.16317 | 1.8205 | 0.18556 | 9.8112 | 4613.5547 | 2268.8669 | 2268.8669 | 0 | 8.4917 | 0.0082439 | -564.12 | -5.1835 | -2.9699 | 558.2337 | 0 | 6.2491 | 0
APPROACH_AND_LANDING | 0.67333 | 1.2058 | 1118.64 | 5.6994 | 19496.4949 | 0 | 0 | 0 | 0 | 18021.3936 | 0 | 7124.2068 | 107.5184 | 117.0574 | 0.16317 | 1.8204 | 0.18554 | 9.8114 | 4613.2291 | 2268.8669 | 2268.8669 | 0 | 8.4919 | 0.008244 | -564.1202 | -5.1833 | -2.9698 | 558.2346 | 0 | 6.2646 | 0
APPROACH_AND_LANDING | 0.675 | 1.2088 | 1117.6999 | 5.7135 | 19496.4816 | 0 | 0 | 0 | 0 | 18066.1486 | 0 | 7141.8993 | 107.5186 | 117.0592 | 0.16317 | 1.8202 | 0.18552 | 9.8115 | 4612.8121 | 2268.8669 | 2268.8669 | 0 | 8.492 | 0.0082441 | -564.1112 | -5.1833 | -2.9698 | 558.2355 | 0 | 6.2801 | 0
APPROACH_AND_LANDING | 0.67667 | 1.2118 | 1116.7598 | 5.7277 | 19496.4682 | 0 | 0 | 0 | 0 | 18110.9035 | 0 | 7159.5918 | 107.5188 | 117.0611 | 0.16317 | 1.82 | 0.18549 | 9.8117 | 4612.3951 | 2268.8669 | 2268.8669 | 0 | 8.4921 | 0.0082442 | -564.1022 | -5.1832 | -2.9698 | 558.2365 | 0 | 6.2957 | 0
APPROACH_AND_LANDING | 0.67833 | 1.2147 | 1115.8197 | 5.7418 | 19496.4549 | 0 | 0 | 0 | 0 | 18155.6585 | 0 | 7177.2843 | 107.5189 | 117.0629 | 0.16317 | 1.8198 | 0.18547 | 9.8119 | 4611.9781 | 2268.8669 | 2268.8669 | 0 | 8.4922 | 0.0082444 | -564.0933 | -5.1831 | -2.9697 | 558.2374 | 0 | 6.3112 | 0
APPROACH_AND_LANDING | 0.68 | 1.2177 | 1114.8797 | 5.756 | 19496.4415 | 0 | 0 | 0 | 0 | 18200.4134 | 0 | 7194.9768 | 107.5191 | 117.0647 | 0.16317 | 1.8196 | 0.18545 | 9.8121 | 4611.561 | 2268.8669 | 2268.8669 | 0 | 8.4924 | 0.0082445 | -564.0843 | -5.183 | -2.9697 | 558.2383 | 0 | 6.3267 | 0
APPROACH_AND_LANDING | 0.68167 | 1.2207 | 1113.9396 | 5.7701 | 19496.4282 | 0 | 0 | 0 | 0 | 18245.1684 | 0 | 7212.6693 | 107.5193 | 117.0665 | 0.16317 | 1.8195 | 0.18543 | 9.8123 | 4611.144 | 2268.8669 | 2268.8669 | 0 | 8.4925 | 0.0082446 | -564.0753 | -5.183 | -2.9696 | 558.2392 | 0 | 6.3422 | 0
APPROACH_AND_LANDING | 0.68333 | 1.2237 | 1112.9995 | 5.7843 | 19496.4148 | 0 | 0 | 0 | 0 | 18289.9233 | 0 | 7230.3618 | 107.5195 | 117.0683 | 0.16317 | 1.8193 | 0.1854 | 9.8125 | 4610.727 | 2268.8669 | 2268.8669 | 0 | 8.4926 | 0.0082448 | -564.0663 | -5.1829 | -2.9696 | 558.2401 | 0 | 6.3577 | 0
APPROACH_AND_LANDING | 0.685 | 1.2267 | 1112.0594 | 5.7984 | 19496.4014 | 0 | 0 | 0 | 0 | 18334.6782 | 0 | 7248.0543 | 107.5196 | 117.0701 | 0.16317 | 1.8191 | 0.18538 | 9.8127 | 4610.31 | 2268.8669 | 2268.8669 | 0 | 8.4928 | 0.0082449 | -564.0573 | -5.1828 | -2.9695 | 558.241 | 0 | 6.3733 | 0
APPROACH_AND_LANDING | 0.68667 | 1.2297 | 1111.1193 | 5.8126 | 19496.3881 | 0 | 0 | 0 | 0 | 18379.4332 | 0 | 7265.7468 | 107.5198 | 117.0719 | 0.16317 | 1.8189 | 0.18536 | 9.8129 | 4609.893 | 2268.8669 | 2268.8669 | 0 | 8.4929 | 0.008245 | -564.0483 | -5.1828 | -2.9695 | 558.2419 | 0 | 6.3888 | 0
APPROACH_AND_LANDING | 0.68833 | 1.2327 | 1110.1792 | 5.8268 | 19496.3747 | 0 | 0 | 0 | 0 | 18424.1881 | 0 | 7283.4393 | 107.52 | 117.0738 | 0.16317 | 1.8187 | 0.18534 | 9.8131 | 4609.4759 | 2268.8669 | 2268.8669 | 0 | 8.493 | 0.0082451 | -564.0394 | -5.1827 | -2.9695 | 558.2429 | 0 | 6.4043 | 0
APPROACH_AND_LANDING | 0.69 | 1.2356 | 1109.2389 | 5.8409 | 19496.3614 | 0 | 0 | 0 | 0 | 18468.9489 | 0 | 7301.1341 | 107.5202 | 117.0757 | 0.16317 | 1.8187 | 0.18533 | 9.8131 | 4609.5338 | 2268.8669 | 2268.8669 | 0 | 8.4932 | 0.0082453 | -564.0627 | -5.1829 | -2.9696 | 558.2442 | 0 | 6.4198 | 0
APPROACH_AND_LANDING | 0.69167 | 1.2386 | 1108.2985 | 5.8551 | 19496.348 | 0 | 0 | 0 | 0 | 18513.7108 | 0 | 7318.8294 | 107.5205 | 117.0776 | 0.16317 | 1.8187 | 0.18533 | 9.8131 | 4609.6841 | 2268.8669 | 2268.8669 | 0 | 8.4933 | 0.0082454 | -564.0924 | -5.1831 | -2.9697 | 558.2455 | 0 | 6.4353 | 0
APPROACH_AND_LANDING | 0.69333 | 1.2416 | 1107.3581 | 5.8692 | 19496.3347 | 0 | 0 | 0 | 0 | 18558.4727 | 0 | 7336.5246 | 107.5208 | 117.0795 | 0.16317 | 1.8187 | 0.18533 | 9.8131 | 4609.8345 | 2268.8669 | 2268.8669 | 0 | 8.4934 | 0.0082455 | -564.1221 | -5.1834 | -2.9698 | 558.2469 | 0 | 6.4509 | 0
APPROACH_AND_LANDING | 0.695 | 1.2446 | 1106.4176 | 5.8834 | 19496.3213 | 0 | 0 | 0 | 0 | 18603.2346 | 0 | 7354.2199 | 107.521 | 117.0814 | 0.16317 | 1.8187 | 0.18533 | 9.8131 | 4609.9849 | 2268.8669 | 2268.8669 | 0 | 8.4936 | 0.0082456 | -564.1517 | -5.1836 | -2.97 | 558.2483 | 0 | 6.4664 | 0
APPROACH_AND_LANDING | 0.69667 | 1.2476 | 1105.4772 | 5.8975 | 19496.3079 | 0 | 0 | 0 | 0 | 18647.9965 | 0 | 7371.9151 | 107.5213 | 117.0833 | 0.16317 | 1.8187 | 0.18533 | 9.8131 | 4610.1353 | 2268.8669 | 2268.8669 | 0 | 8.4937 | 0.0082458 | -564.1814 | -5.1838 | -2.9701 | 558.2496 | 0 | 6.4819 | 0
APPROACH_AND_LANDING | 0.69833 | 1.2506 | 1104.5368 | 5.9117 | 19496.2946 | 0 | 0 | 0 | 0 | 18692.7583 | 0 | 7389.6104 | 107.5216 | 117.0852 | 0.16317 | 1.8187 | 0.18533 | 9.8131 | 4610.2857 | 2268.8669 | 2268.8669 | 0 | 8.4938 | 0.0082459 | -564.2111 | -5.1841 | -2.9703 | 558.251 | 0 | 6.4974 | 0
APPROACH_AND_LANDING | 0.7 | 1.2536 | 1103.5964 | 5.9258 | 19496.2812 | 0 | 0 | 0 | 0 | 18737.5202 | 0 | 7407.3056 | 107.5218 | 117.0871 | 0.16317 | 1.8187 | 0.18533 | 9.8131 | 4610.4361 | 2268.8669 | 2268.8669 | 0 | 8.494 | 0.008246 | -564.2408 | -5.1843 | -2.9704 | 558.2523 | 0 | 6.5129 | 0
APPROACH_AND_LANDING | 0.70167 | 1.2566 | 1102.656 | 5.94 | 19496.2679 | 0 | 0 | 0 | 0 | 18782.2821 | 0 | 7425.0008 | 107.5221 | 117.089 | 0.16317 | 1.8187 | 0.18533 | 9.8131 | 4610.5865 | 2268.8669 | 2268.8669 | 0 | 8.4941 | 0.0082462 | -564.2704 | -5.1846 | -2.9705 | 558.2537 | 0 | 6.5285 | 0
APPROACH_AND_LANDING | 0.70333 | 1.2595 | 1101.7156 | 5.9542 | 19496.2545 | 0 | 0 | 0 | 0 | 18827.044 | 0 | 7442.6961 | 107.5224 | 117.0909 | 0.16317 | 1.8187 | 0.18533 | 9.8131 | 4610.7368 | 2268.8669 | 2268.8669 | 0 | 8.4942 | 0.0082463 | -564.3001 | -5.1848 | -2.9707 | 558.2551 | 0 | 6.544 | 0
APPROACH_AND_LANDING | 0.705 | 1.2625 | 1100.7751 | 5.9683 | 19496.2411 | 0 | 0 | 0 | 0 | 18871.8059 | 0 | 7460.3913 | 107.5226 | 117.0928 | 0.16317 | 1.8187 | 0.18533 | 9.8131 | 4610.8872 | 2268.8669 | 2268.8669 | 0 | 8.4944 | 0.0082464 | -564.3298 | -5.1851 | -2.9708 | 558.2564 | 0 | 6.5595 | 0
APPROACH_AND_LANDING | 0.70667 | 1.2655 | 1099.8348 | 5.9825 | 19496.2278 | 0 | 0 | 0 | 0 | 18916.5736 | 0 | 7478.0889 | 107.5228 | 117.0947 | 0.16317 | 1.8187 | 0.18533 | 9.8131 | 4611.0325 | 2268.8669 | 2268.8669 | 0 | 8.4945 | 0.0082465 | -564.3049 | -5.1848 | -2.9707 | 558.2575 | 0 | 6.575 | 0
APPROACH_AND_LANDING | 0.70833 | 1.2685 | 1098.8944 | 5.9966 | 19496.2144 | 0 | 0 | 0 | 0 | 18961.3424 | 0 | 7495.7869 | 107.523 | 117.0965 | 0.16317 | 1.8187 | 0.18533 | 9.8131 | 4611.1767 | 2268.8669 | 2268.8669 | 0 | 8.4946 | 0.0082467 | -564.2695 | -5.1845 | -2.9705 | 558.2585 | 0 | 6.5906 | 0
APPROACH_AND_LANDING | 0.71 | 1.2715 | 1097.9541 | 6.0108 | 19496.2011 | 0 | 0 | 0 | 0 | 19006.1113 | 0 | 7513.4848 | 107.5232 | 117.0983 | 0.16317 | 1.8187 | 0.18533 | 9.8131 | 4611.3209 | 2268.8669 | 2268.8669 | 0 | 8.4947 | 0.0082468 | -564.234 | -5.1841 | -2.9703 | 558.2595 | 0 | 6.6061 | 0
APPROACH_AND_LANDING | 0.71167 | 1.2745 | 1097.0137 | 6.0249 | 19496.1877 | 0 | 0 | 0 | 0 | 19050.8801 | 0 | 7531.1828 | 107.5234 | 117.1002 | 0.16317 | 1.8187 | 0.18533 | 9.8131 | 4611.4652 | 2268.8669 | 2268.8669 | 0 | 8.4949 | 0.0082469 | -564.1985 | -5.1838 | -2.9701 | 558.2605 | 0 | 6.6216 | 0
APPROACH_AND_LANDING | 0.71333 | 1.2775 | 1096.0734 | 6.0391 | 19496.1743 | 0 | 0 | 0 | 0 | 19095.6489 | 0 | 7548.8808 | 107.5236 | 117.102 | 0.16317 | 1.8187 | 0.18533 | 9.8131 | 4611.6094 | 2268.8669 | 2268.8669 | 0 | 8.495 | 0.0082471 | -564.1631 | -5.1835 | -2.9699 | 558.2615 | 0 | 6.6371 | 0
APPROACH_AND_LANDING | 0.715 | 1.2804 | 1095.133 | 6.0533 | 19496.161 | 0 | 0 | 0 | 0 | 19140.4177 | 0 | 7566.5788 | 107.5238 | 117.1038 | 0.16317 | 1.8187 | 0.18533 | 9.8131 | 4611.7537 | 2268.8669 | 2268.8669 | 0 | 8.4951 | 0.0082472 | -564.1276 | -5.1831 | -2.9697 | 558.2625 | 0 | 6.6526 | 0
APPROACH_AND_LANDING | 0.71667 | 1.2834 | 1094.1927 | 6.0674 | 19496.1476 | 0 | 0 | 0 | 0 | 19185.1866 | 0 | 7584.2768 | 107.524 | 117.1057 | 0.16317 | 1.8187 | 0.18533 | 9.8131 | 4611.8979 | 2268.8669 | 2268.8669 | 0 | 8.4953 | 0.0082473 | -564.0921 | -5.1828 | -2.9695 | 558.2635 | 0 | 6.6681 | 0
APPROACH_AND_LANDING | 0.71833 | 1.2864 | 1093.2524 | 6.0816 | 19496.1343 | 0 | 0 | 0 | 0 | 19229.9554 | 0 | 7601.9748 | 107.5242 | 117.1075 | 0.16317 | 1.8187 | 0.18533 | 9.8131 | 4612.0421 | 2268.8669 | 2268.8669 | 0 | 8.4954 | 0.0082474 | -564.0567 | -5.1825 | -2.9693 | 558.2644 | 0 | 6.6837 | 0
APPROACH_AND_LANDING | 0.72 | 1.2894 | 1092.312 | 6.0957 | 19496.1209 | 0 | 0 | 0 | 0 | 19274.7242 | 0 | 7619.6728 | 107.5243 | 117.1093 | 0.16317 | 1.8187 | 0.18533 | 9.8131 | 4612.1864 | 2268.8669 | 2268.8669 | 0 | 8.4955 | 0.0082476 | -564.0212 | -5.1821 | -2.9691 | 558.2654 | 0 | 6.6992 | 0
APPROACH_AND_LANDING | 0.72167 | 1.2924 | 1091.3717 | 6.1099 | 19496.1075 | 0 | 0 | 0 | 0 | 19319.4931 | 0 | 7637.3708 | 107.5245 | 117.1112 | 0.16317 | 1.8187 | 0.18533 | 9.8131 | 4612.3306 | 2268.8669 | 2268.8669 | 0 | 8.4957 | 0.0082477 | -563.9857 | -5.1818 | -2.9689 | 558.2664 | 0 | 6.7147 | 0
APPROACH_AND_LANDING | 0.72333 | 1.2954 | 1090.4317 | 6.1241 | 19496.0942 | 0 | 0 | 0 | 0 | 19364.2677 | 0 | 7655.071 | 107.5247 | 117.113 | 0.16317 | 1.8185 | 0.18531 | 9.8133 | 4612.0069 | 2268.8669 | 2268.8669 | 0 | 8.4958 | 0.0082478 | -563.9819 | -5.1818 | -2.9689 | 558.2675 | 0 | 6.7302 | 0
APPROACH_AND_LANDING | 0.725 | 1.2984 | 1089.4917 | 6.1382 | 19496.0808 | 0 | 0 | 0 | 0 | 19409.0434 | 0 | 7672.7717 | 107.525 | 117.1149 | 0.16316 | 1.8184 | 0.18529 | 9.8135 | 4611.592 | 2268.8669 | 2268.8669 | 0 | 8.4959 | 0.0082479 | -563.9843 | -5.1818 | -2.969 | 558.2686 | 0 | 6.7457 | 0
APPROACH_AND_LANDING | 0.72667 | 1.3014 | 1088.5518 | 6.1524 | 19496.0674 | 0 | 0 | 0 | 0 | 19453.8191 | 0 | 7690.4724 | 107.5252 | 117.1167 | 0.16316 | 1.8182 | 0.18527 | 9.8137 | 4611.1771 | 2268.8669 | 2268.8669 | 0 | 8.4961 | 0.0082481 | -563.9866 | -5.1818 | -2.969 | 558.2697 | 0 | 6.7613 | 0
APPROACH_AND_LANDING | 0.72833 | 1.3043 | 1087.6118 | 6.1665 | 19496.0541 | 0 | 0 | 0 | 0 | 19498.5948 | 0 | 7708.1732 | 107.5254 | 117.1186 | 0.16316 | 1.818 | 0.18525 | 9.8139 | 4610.7621 | 2268.8669 | 2268.8669 | 0 | 8.4962 | 0.0082482 | -563.9889 | -5.1819 | -2.969 | 558.2707 | 0 | 6.7768 | 0
APPROACH_AND_LANDING | 0.73 | 1.3073 | 1086.6719 | 6.1807 | 19496.0407 | 0 | 0 | 0 | 0 | 19543.3706 | 0 | 7725.8739 | 107.5256 | 117.1204 | 0.16316 | 1.8178 | 0.18522 | 9.8141 | 4610.3472 | 2268.8669 | 2268.8669 | 0 | 8.4963 | 0.0082483 | -563.9913 | -5.1819 | -2.969 | 558.2718 | 0 | 6.7923 | 0
APPROACH_AND_LANDING | 0.73167 | 1.3103 | 1085.7319 | 6.1949 | 19496.0274 | 0 | 0 | 0 | 0 | 19588.1463 | 0 | 7743.5746 | 107.5258 | 117.1223 | 0.16316 | 1.8176 | 0.1852 | 9.8143 | 4609.9323 | 2268.8669 | 2268.8669 | 0 | 8.4965 | 0.0082485 | -563.9936 | -5.182 | -2.969 | 558.2729 | 0 | 6.8078 | 0
APPROACH_AND_LANDING | 0.73333 | 1.3133 | 1084.792 | 6.209 | 19496.014 | 0 | 0 | 0 | 0 | 19632.922 | 0 | 7761.2753 | 107.526 | 117.1241 | 0.16316 | 1.8174 | 0.18518 | 9.8145 | 4609.5174 | 2268.8669 | 2268.8669 | 0 | 8.4966 | 0.0082486 | -563.996 | -5.182 | -2.9691 | 558.274 | 0 | 6.8233 | 0
APPROACH_AND_LANDING | 0.735 | 1.3163 | 1083.8521 | 6.2232 | 19496.0006 | 0 | 0 | 0 | 0 | 19677.6977 | 0 | 7778.976 | 107.5262 | 117.126 | 0.16316 | 1.8172 | 0.18516 | 9.8147 | 4609.1024 | 2268.8669 | 2268.8669 | 0 | 8.4967 | 0.0082487 | -563.9983 | -5.182 | -2.9691 | 558.275 | 0 | 6.8389 | 0
APPROACH_AND_LANDING | 0.73667 | 1.3193 | 1082.9121 | 6.2373 | 19495.9873 | 0 | 0 | 0 | 0 | 19722.4735 | 0 | 7796.6767 | 107.5264 | 117.1278 | 0.16316 | 1.8171 | 0.18513 | 9.8148 | 4608.6875 | 2268.8669 | 2268.8669 | 0 | 8.4968 | 0.0082488 | -564.0006 | -5.1821 | -2.9691 | 558.2761 | 0 | 6.8544 | 0
APPROACH_AND_LANDING | 0.73833 | 1.3223 | 1081.9722 | 6.2515 | 19495.9739 | 0 | 0 | 0 | 0 | 19767.2492 | 0 | 7814.3774 | 107.5266 | 117.1297 | 0.16316 | 1.8169 | 0.18511 | 9.815 | 4608.2726 | 2268.8669 | 2268.8669 | 0 | 8.497 | 0.008249 | -564.003 | -5.1821 | -2.9691 | 558.2772 | 0 | 6.8699 | 0
APPROACH_AND_LANDING | 0.74 | 1.3252 | 1081.0318 | 6.2657 | 19495.9605 | 0 | 0 | 0 | 0 | 19812.0307 | 0 | 7832.0805 | 107.5269 | 117.1316 | 0.16316 | 1.8168 | 0.18511 | 9.8151 | 4608.3343 | 2268.8669 | 2268.8669 | 0 | 8.4971 | 0.0082491 | -564.0381 | -5.1824 | -2.9693 | 558.2787 | 0 | 6.8854 | 0
APPROACH_AND_LANDING | 0.74167 | 1.3282 | 1080.0913 | 6.2798 | 19495.9472 | 0 | 0 | 0 | 0 | 19856.8134 | 0 | 7849.7839 | 107.5272 | 117.1336 | 0.16316 | 1.8168 | 0.18511 | 9.8151 | 4608.4889 | 2268.8669 | 2268.8669 | 0 | 8.4972 | 0.0082492 | -564.0795 | -5.1827 | -2.9695 | 558.2804 | 0 | 6.901 | 0
APPROACH_AND_LANDING | 0.74333 | 1.3312 | 1079.1509 | 6.294 | 19495.9338 | 0 | 0 | 0 | 0 | 19901.596 | 0 | 7867.4874 | 107.5275 | 117.1355 | 0.16316 | 1.8168 | 0.18511 | 9.8151 | 4608.6435 | 2268.8669 | 2268.8669 | 0 | 8.4974 | 0.0082494 | -564.121 | -5.1831 | -2.9697 | 558.282 | 0 | 6.9165 | 0
APPROACH_AND_LANDING | 0.745 | 1.3342 | 1078.2104 | 6.3082 | 19495.9204 | 0 | 0 | 0 | 0 | 19946.3787 | 0 | 7885.1908 | 107.5279 | 117.1375 | 0.16316 | 1.8168 | 0.18511 | 9.8151 | 4608.7981 | 2268.8669 | 2268.8669 | 0 | 8.4975 | 0.0082495 | -564.1624 | -5.1834 | -2.9699 | 558.2836 | 0 | 6.932 | 0
APPROACH_AND_LANDING | 0.74667 | 1.3372 | 1077.2699 | 6.3223 | 19495.9071 | 0 | 0 | 0 | 0 | 19991.1614 | 0 | 7902.8943 | 107.5282 | 117.1395 | 0.16316 | 1.8168 | 0.18511 | 9.8151 | 4608.9527 | 2268.8669 | 2268.8669 | 0 | 8.4976 | 0.0082496 | -564.2039 | -5.1838 | -2.9701 | 558.2852 | 0 | 6.9475 | 0
APPROACH_AND_LANDING | 0.74833 | 1.3402 | 1076.3295 | 6.3365 | 19495.8937 | 0 | 0 | 0 | 0 | 20035.944 | 0 | 7920.5977 | 107.5285 | 117.1414 | 0.16316 | 1.8168 | 0.18511 | 9.8151 | 4609.1073 | 2268.8669 | 2268.8669 | 0 | 8.4978 | 0.0082497 | -564.2453 | -5.1841 | -2.9703 | 558.2869 | 0 | 6.9631 | 0
APPROACH_AND_LANDING | 0.75 | 1.3432 | 1075.389 | 6.3506 | 19495.8803 | 0 | 0 | 0 | 0 | 20080.7267 | 0 | 7938.3012 | 107.5288 | 117.1434 | 0.16316 | 1.8168 | 0.18511 | 9.8151 | 4609.262 | 2268.8669 | 2268.8669 | 0 | 8.4979 | 0.0082499 | -564.2868 | -5.1844 | -2.9705 | 558.2885 | 0 | 6.9786 | 0
APPROACH_AND_LANDING | 0.75167 | 1.3462 | 1074.4485 | 6.3648 | 19495.867 | 0 | 0 | 0 | 0 | 20125.5093 | 0 | 7956.0046 | 107.5291 | 117.1454 | 0.16316 | 1.8168 | 0.18511 | 9.8151 | 4609.4166 | 2268.8669 | 2268.8669 | 0 | 8.498 | 0.00825 | -564.3283 | -5.1848 | -2.9707 | 558.2901 | 0 | 6.9941 | 0
APPROACH_AND_LANDING | 0.75333 | 1.3491 | 1073.5081 | 6.379 | 19495.8536 | 0 | 0 | 0 | 0 | 20170.292 | 0 | 7973.7081 | 107.5294 | 117.1473 | 0.16316 | 1.8168 | 0.18511 | 9.8151 | 4609.5712 | 2268.8669 | 2268.8669 | 0 | 8.4982 | 0.0082501 | -564.3697 | -5.1851 | -2.9709 | 558.2917 | 0 | 7.0097 | 0
APPROACH_AND_LANDING | 0.755 | 1.3521 | 1072.5676 | 6.3931 | 19495.8403 | 0 | 0 | 0 | 0 | 20215.0747 | 0 | 7991.4116 | 107.5297 | 117.1493 | 0.16316 | 1.8168 | 0.18511 | 9.8151 | 4609.7258 | 2268.8669 | 2268.8669 | 0 | 8.4983 | 0.0082502 | -564.4112 | -5.1855 | -2.971 | 558.2934 | 0 | 7.0252 | 0
APPROACH_AND_LANDING | 0.75667 | 1.3551 | 1071.6271 | 6.4073 | 19495.8269 | 0 | 0 | 0 | 0 | 20259.8631 | 0 | 8009.1173 | 107.53 | 117.1512 | 0.16316 | 1.8168 | 0.18511 | 9.8151 | 4609.8764 | 2268.8669 | 2268.8669 | 0 | 8.4984 | 0.0082504 | -564.3956 | -5.1853 | -2.971 | 558.2948 | 0 | 7.0407 | 0
APPROACH_AND_LANDING | 0.75833 | 1.3581 | 1070.6865 | 6.4215 | 19495.8135 | 0 | 0 | 0 | 0 | 20304.6527 | 0 | 8026.8235 | 107.5303 | 117.1531 | 0.16316 | 1.8168 | 0.18511 | 9.8151 | 4610.0261 | 2268.8669 | 2268.8669 | 0 | 8.4986 | 0.0082505 | -564.369 | -5.185 | -2.9708 | 558.2961 | 0 | 7.0562 | 0
APPROACH_AND_LANDING | 0.76 | 1.3611 | 1069.7459 | 6.4356 | 19495.8002 | 0 | 0 | 0 | 0 | 20349.4423 | 0 | 8044.5297 | 107.5305 | 117.155 | 0.16316 | 1.8168 | 0.18511 | 9.8151 | 4610.1759 | 2268.8669 | 2268.8669 | 0 | 8.4987 | 0.0082506 | -564.3423 | -5.1848 | -2.9707 | 558.2974 | 0 | 7.0718 | 0
APPROACH_AND_LANDING | 0.76167 | 1.3641 | 1068.8054 | 6.4498 | 19495.7868 | 0 | 0 | 0 | 0 | 20394.2319 | 0 | 8062.2359 | 107.5308 | 117.1569 | 0.16316 | 1.8168 | 0.18511 | 9.8151 | 4610.3256 | 2268.8669 | 2268.8669 | 0 | 8.4988 | 0.0082508 | -564.3157 | -5.1845 | -2.9705 | 558.2987 | 0 | 7.0873 | 0
APPROACH_AND_LANDING | 0.76333 | 1.3671 | 1067.8648 | 6.464 | 19495.7734 | 0 | 0 | 0 | 0 | 20439.0215 | 0 | 8079.9421 | 107.531 | 117.1588 | 0.16316 | 1.8168 | 0.18511 | 9.8151 | 4610.4754 | 2268.8669 | 2268.8669 | 0 | 8.499 | 0.0082509 | -564.289 | -5.1843 | -2.9704 | 558.3001 | 0 | 7.1028 | 0
APPROACH_AND_LANDING | 0.765 | 1.3701 | 1066.9242 | 6.4781 | 19495.76 | 0 | 0 | 0 | 0 | 20483.8112 | 0 | 8097.6483 | 107.5313 | 117.1607 | 0.16316 | 1.8168 | 0.18511 | 9.8151 | 4610.6251 | 2268.8669 | 2268.8669 | 0 | 8.4991 | 0.008251 | -564.2624 | -5.184 | -2.9702 | 558.3014 | 0 | 7.1183 | 0
APPROACH_AND_LANDING | 0.76667 | 1.373 | 1065.9837 | 6.4923 | 19495.7467 | 0 | 0 | 0 | 0 | 20528.6008 | 0 | 8115.3545 | 107.5315 | 117.1626 | 0.16316 | 1.8168 | 0.18511 | 9.8151 | 4610.7749 | 2268.8669 | 2268.8669 | 0 | 8.4992 | 0.0082511 | -564.2357 | -5.1838 | -2.9701 | 558.3027 | 0 | 7.1339 | 0
APPROACH_AND_LANDING | 0.76833 | 1.376 | 1065.0431 | 6.5064 | 19495.7333 | 0 | 0 | 0 | 0 | 20573.3904 | 0 | 8133.0607 | 107.5318 | 117.1645 | 0.16316 | 1.8168 | 0.18511 | 9.8151 | 4610.9247 | 2268.8669 | 2268.8669 | 0 | 8.4993 | 0.0082513 | -564.2091 | -5.1835 | -2.9699 | 558.304 | 0 | 7.1494 | 0
APPROACH_AND_LANDING | 0.77 | 1.379 | 1064.1026 | 6.5206 | 19495.7199 | 0 | 0 | 0 | 0 | 20618.18 | 0 | 8150.7669 | 107.532 | 117.1664 | 0.16316 | 1.8168 | 0.18511 | 9.8151 | 4611.0744 | 2268.8669 | 2268.8669 | 0 | 8.4995 | 0.0082514 | -564.1824 | -5.1832 | -2.9698 | 558.3054 | 0 | 7.1649 | 0
APPROACH_AND_LANDING | 0.77167 | 1.382 | 1063.162 | 6.5348 | 19495.7066 | 0 | 0 | 0 | 0 | 20662.9696 | 0 | 8168.4731 | 107.5323 | 117.1683 | 0.16316 | 1.8168 | 0.18511 | 9.8151 | 4611.2242 | 2268.8669 | 2268.8669 | 0 | 8.4996 | 0.0082515 | -564.1558 | -5.183 | -2.9696 | 558.3067 | 0 | 7.1804 | 0
APPROACH_AND_LANDING | 0.77333 | 1.385 | 1062.2224 | 6.5489 | 19495.6932 | 0 | 0 | 0 | 0 | 20707.7649 | 0 | 8186.1816 | 107.5324 | 117.1701 | 0.16316 | 1.8168 | 0.1851 | 9.8152 | 4611.1261 | 2268.8669 | 2268.8669 | 0 | 8.4997 | 0.0082516 | -564.004 | -5.1823 | -2.9692 | 558.3073 | 0 | 7.196 | 0
APPROACH_AND_LANDING | 0.775 | 1.388 | 1061.2831 | 6.5631 | 19495.6798 | 0 | 0 | 0 | 0 | 20752.5614 | 0 | 8203.8905 | 107.5325 | 117.1718 | 0.16316 | 1.8167 | 0.18509 | 9.8153 | 4610.9798 | 2268.8669 | 2268.8669 | 0 | 8.4999 | 0.0082518 | -563.828 | -5.1816 | -2.9688 | 558.3076 | 0 | 7.2115 | 0
APPROACH_AND_LANDING | 0.77667 | 1.391 | 1060.3437 | 6.5773 | 19495.6665 | 0 | 0 | 0 | 0 | 20797.3579 | 0 | 8221.5994 | 107.5326 | 117.1735 | 0.16316 | 1.8166 | 0.18508 | 9.8153 | 4610.8334 | 2268.8669 | 2268.8669 | 0 | 8.5 | 0.0082519 | -563.6519 | -5.1808 | -2.9684 | 558.308 | 0 | 7.227 | 0
APPROACH_AND_LANDING | 0.77833 | 1.3939 | 1059.4044 | 6.5914 | 19495.6531 | 0 | 0 | 0 | 0 | 20842.1543 | 0 | 8239.3083 | 107.5326 | 117.1752 | 0.16316 | 1.8165 | 0.18506 | 9.8154 | 4610.687 | 2268.8669 | 2268.8669 | 0 | 8.5001 | 0.008252 | -563.4758 | -5.1801 | -2.968 | 558.3084 | 0 | 7.2425 | 0
APPROACH_AND_LANDING | 0.78 | 1.3969 | 1058.465 | 6.6056 | 19495.6397 | 0 | 0 | 0 | 0 | 20886.9508 | 0 | 8257.0172 | 107.5327 | 117.1769 | 0.16316 | 1.8164 | 0.18505 | 9.8155 | 4610.5407 | 2268.8669 | 2268.8669 | 0 | 8.5003 | 0.0082521 | -563.2997 | -5.1794 | -2.9676 | 558.3088 | 0 | 7.258 | 0
APPROACH_AND_LANDING | 0.78167 | 1.3999 | 1057.5257 | 6.6198 | 19495.6264 | 0 | 0 | 0 | 0 | 20931.7473 | 0 | 8274.7262 | 107.5328 | 117.1786 | 0.16316 | 1.8163 | 0.18504 | 9.8156 | 4610.3943 | 2268.8669 | 2268.8669 | 0 | 8.5004 | 0.0082523 | -563.1236 | -5.1786 | -2.9671 | 558.3092 | 0 | 7.2735 | 0
APPROACH_AND_LANDING | 0.78333 | 1.4029 | 1056.5863 | 6.6339 | 19495.613 | 0 | 0 | 0 | 0 | 20976.5437 | 0 | 8292.4351 | 107.5329 | 117.1803 | 0.16316 | 1.8162 | 0.18503 | 9.8157 | 4610.2479 | 2268.8669 | 2268.8669 | 0 | 8.5005 | 0.0082524 | -562.9475 | -5.1779 | -2.9667 | 558.3096 | 0 | 7.289 | 0
APPROACH_AND_LANDING | 0.785 | 1.4059 | 1055.647 | 6.6481 | 19495.5996 | 0 | 0 | 0 | 0 | 21021.3402 | 0 | 8310.144 | 107.5329 | 117.182 | 0.16316 | 1.8161 | 0.18502 | 9.8158 | 4610.1016 | 2268.8669 | 2268.8669 | 0 | 8.5006 | 0.0082525 | -562.7714 | -5.1771 | -2.9663 | 558.31 | 0 | 7.3046 | 0
APPROACH_AND_LANDING | 0.78667 | 1.4089 | 1054.7076 | 6.6623 | 19495.5863 | 0 | 0 | 0 | 0 | 21066.1367 | 0 | 8327.8529 | 107.533 | 117.1837 | 0.16316 | 1.816 | 0.18501 | 9.8159 | 4609.9552 | 2268.8669 | 2268.8669 | 0 | 8.5008 | 0.0082526 | -562.5953 | -5.1764 | -2.9659 | 558.3104 | 0 | 7.3201 | 0
APPROACH_AND_LANDING | 0.78833 | 1.4119 | 1053.7682 | 6.6764 | 19495.5729 | 0 | 0 | 0 | 0 | 21110.9332 | 0 | 8345.5618 | 107.5331 | 117.1854 | 0.16316 | 1.8159 | 0.185 | 9.816 | 4609.8089 | 2268.8669 | 2268.8669 | 0 | 8.5009 | 0.0082528 | -562.4192 | -5.1756 | -2.9654 | 558.3108 | 0 | 7.3356 | 0
APPROACH_AND_LANDING | 0.79 | 1.4149 | 1052.8295 | 6.6906 | 19495.5595 | 0 | 0 | 0 | 0 | 21155.7353 | 0 | 8363.273 | 107.5331 | 117.1871 | 0.16316 | 1.8159 | 0.18499 | 9.816 | 4609.8955 | 2268.8669 | 2268.8669 | 0 | 8.501 | 0.0082529 | -562.4336 | -5.1752 | -2.9652 | 558.3111 | 0 | 7.3511 | 0
APPROACH_AND_LANDING | 0.79167 | 1.4178 | 1051.8909 | 6.7048 | 19495.5461 | 0 | 0 | 0 | 0 | 21200.5386 | 0 | 8380.9846 | 107.5332 | 117.1888 | 0.16316 | 1.8159 | 0.18499 | 9.816 | 4610.0276 | 2268.8669 | 2268.8669 | 0 | 8.5012 | 0.008253 | -562.4851 | -5.1748 | -2.9649 | 558.3114 | 0 | 7.3666 | 0
APPROACH_AND_LANDING | 0.79333 | 1.4208 | 1050.9523 | 6.719 | 19495.5328 | 0 | 0 | 0 | 0 | 21245.3418 | 0 | 8398.6962 | 107.5332 | 117.1904 | 0.16316 | 1.8159 | 0.18499 | 9.816 | 4610.1596 | 2268.8669 | 2268.8669 | 0 | 8.5013 | 0.0082531 | -562.5366 | -5.1744 | -2.9647 | 558.3116 | 0 | 7.3821 | 0
APPROACH_AND_LANDING | 0.795 | 1.4238 | 1050.0136 | 6.7331 | 19495.5194 | 0 | 0 | 0 | 0 | 21290.1451 | 0 | 8416.4078 | 107.5333 | 117.1921 | 0.16316 | 1.8159 | 0.18499 | 9.816 | 4610.2917 | 2268.8669 | 2268.8669 | 0 | 8.5014 | 0.0082533 | -562.5881 | -5.174 | -2.9645 | 558.3119 | 0 | 7.3976 | 0
APPROACH_AND_LANDING | 0.79667 | 1.4268 | 1049.075 | 6.7473 | 19495.506 | 0 | 0 | 0 | 0 | 21334.9484 | 0 | 8434.1194 | 107.5334 | 117.1938 | 0.16315 | 1.8159 | 0.18499 | 9.816 | 4610.4237 | 2268.8669 | 2268.8669 | 0 | 8.5015 | 0.0082534 | -562.6396 | -5.1735 | -2.9642 | 558.3122 | 0 | 7.4131 | 0
APPROACH_AND_LANDING | 0.79833 | 1.4298 | 1048.1364 | 6.7615 | 19495.4927 | 0 | 0 | 0 | 0 | 21379.7516 | 0 | 8451.831 | 107.5334 | 117.1955 | 0.16315 | 1.8159 | 0.18499 | 9.816 | 4610.5558 | 2268.8669 | 2268.8669 | 0 | 8.5017 | 0.0082535 | -562.6911 | -5.1731 | -2.964 | 558.3125 | 0 | 7.4287 | 0
APPROACH_AND_LANDING | 0.8 | 1.4328 | 1047.1978 | 6.7756 | 19495.4793 | 0 | 0 | 0 | 0 | 21424.5549 | 0 | 8469.5426 | 107.5335 | 117.1972 | 0.16315 | 1.8159 | 0.18499 | 9.816 | 4610.6878 | 2268.8669 | 2268.8669 | 0 | 8.5018 | 0.0082536 | -562.7426 | -5.1727 | -2.9637 | 558.3127 | 0 | 7.4442 | 0
APPROACH_AND_LANDING | 0.80167 | 1.4358 | 1046.2591 | 6.7898 | 19495.4659 | 0 | 0 | 0 | 0 | 21469.3581 | 0 | 8487.2542 | 107.5335 | 117.1988 | 0.16315 | 1.8159 | 0.18499 | 9.816 | 4610.8199 | 2268.8669 | 2268.8669 | 0 | 8.5019 | 0.0082538 | -562.7941 | -5.1723 | -2.9635 | 558.313 | 0 | 7.4597 | 0
APPROACH_AND_LANDING | 0.80333 | 1.4388 | 1045.3205 | 6.804 | 19495.4525 | 0 | 0 | 0 | 0 | 21514.1614 | 0 | 8504.9658 | 107.5336 | 117.2005 | 0.16315 | 1.8159 | 0.18499 | 9.816 | 4610.9519 | 2268.8669 | 2268.8669 | 0 | 8.5021 | 0.0082539 | -562.8456 | -5.1719 | -2.9633 | 558.3133 | 0 | 7.4752 | 0
APPROACH_AND_LANDING | 0.805 | 1.4417 | 1044.3819 | 6.8181 | 19495.4392 | 0 | 0 | 0 | 0 | 21558.9647 | 0 | 8522.6774 | 107.5336 | 117.2022 | 0.16315 | 1.8159 | 0.18499 | 9.816 | 4611.084 | 2268.8669 | 2268.8669 | 0 | 8.5022 | 0.008254 | -562.8971 | -5.1715 | -2.963 | 558.3136 | 0 | 7.4907 | 0
APPROACH_AND_LANDING | 0.80667 | 1.4447 | 1043.4437 | 6.8323 | 19495.4258 | 0 | 0 | 0 | 0 | 21603.7736 | 0 | 8540.3912 | 107.5337 | 117.2039 | 0.16315 | 1.8158 | 0.18498 | 9.8162 | 4610.747 | 2268.8669 | 2268.8669 | 0 | 8.5023 | 0.0082541 | -562.9052 | -5.1714 | -2.963 | 558.3139 | 0 | 7.5062 | 0
APPROACH_AND_LANDING | 0.80833 | 1.4477 | 1042.5056 | 6.8465 | 19495.4124 | 0 | 0 | 0 | 0 | 21648.5836 | 0 | 8558.1055 | 107.5337 | 117.2056 | 0.16315 | 1.8156 | 0.18495 | 9.8164 | 4610.3187 | 2268.8669 | 2268.8669 | 0 | 8.5024 | 0.0082543 | -562.9048 | -5.1714 | -2.963 | 558.3142 | 0 | 7.5217 | 0
APPROACH_AND_LANDING | 0.81 | 1.4507 | 1041.5675 | 6.8607 | 19495.3991 | 0 | 0 | 0 | 0 | 21693.3936 | 0 | 8575.8197 | 107.5338 | 117.2073 | 0.16315 | 1.8154 | 0.18493 | 9.8166 | 4609.8903 | 2268.8669 | 2268.8669 | 0 | 8.5026 | 0.0082544 | -562.9045 | -5.1715 | -2.963 | 558.3146 | 0 | 7.5372 | 0
APPROACH_AND_LANDING | 0.81167 | 1.4537 | 1040.6294 | 6.8748 | 19495.3857 | 0 | 0 | 0 | 0 | 21738.2037 | 0 | 8593.534 | 107.5339 | 117.2089 | 0.16315 | 1.8152 | 0.18491 | 9.8168 | 4609.4619 | 2268.8669 | 2268.8669 | 0 | 8.5027 | 0.0082545 | -562.9041 | -5.1715 | -2.963 | 558.3149 | 0 | 7.5528 | 0
APPROACH_AND_LANDING | 0.81333 | 1.4567 | 1039.6912 | 6.889 | 19495.3723 | 0 | 0 | 0 | 0 | 21783.0137 | 0 | 8611.2483 | 107.5339 | 117.2106 | 0.16315 | 1.815 | 0.18489 | 9.817 | 4609.0335 | 2268.8669 | 2268.8669 | 0 | 8.5028 | 0.0082546 | -562.9038 | -5.1715 | -2.963 | 558.3152 | 0 | 7.5683 | 0
APPROACH_AND_LANDING | 0.815 | 1.4597 | 1038.7531 | 6.9032 | 19495.3589 | 0 | 0 | 0 | 0 | 21827.8237 | 0 | 8628.9626 | 107.534 | 117.2123 | 0.16315 | 1.8148 | 0.18486 | 9.8172 | 4608.6052 | 2268.8669 | 2268.8669 | 0 | 8.503 | 0.0082548 | -562.9034 | -5.1715 | -2.963 | 558.3156 | 0 | 7.5838 | 0
APPROACH_AND_LANDING | 0.81667 | 1.4626 | 1037.815 | 6.9173 | 19495.3456 | 0 | 0 | 0 | 0 | 21872.6337 | 0 | 8646.6768 | 107.5341 | 117.214 | 0.16315 | 1.8147 | 0.18484 | 9.8174 | 4608.1768 | 2268.8669 | 2268.8669 | 0 | 8.5031 | 0.0082549 | -562.903 | -5.1715 | -2.9631 | 558.3159 | 0 | 7.5993 | 0
APPROACH_AND_LANDING | 0.81833 | 1.4656 | 1036.8769 | 6.9315 | 19495.3322 | 0 | 0 | 0 | 0 | 21917.4438 | 0 | 8664.3911 | 107.5341 | 117.2157 | 0.16315 | 1.8145 | 0.18482 | 9.8176 | 4607.7484 | 2268.8669 | 2268.8669 | 0 | 8.5032 | 0.008255 | -562.9027 | -5.1715 | -2.9631 | 558.3162 | 0 | 7.6148 | 0
APPROACH_AND_LANDING | 0.82 | 1.4686 | 1035.9388 | 6.9457 | 19495.3188 | 0 | 0 | 0 | 0 | 21962.2538 | 0 | 8682.1054 | 107.5342 | 117.2174 | 0.16315 | 1.8143 | 0.1848 | 9.8178 | 4607.3201 | 2268.8669 | 2268.8669 | 0 | 8.5033 | 0.0082551 | -562.9023 | -5.1715 | -2.9631 | 558.3166 | 0 | 7.6303 | 0
APPROACH_AND_LANDING | 0.82167 | 1.4716 | 1035.0007 | 6.9599 | 19495.3054 | 0 | 0 | 0 | 0 | 22007.0638 | 0 | 8699.8197 | 107.5343 | 117.2191 | 0.16315 | 1.8141 | 0.18477 | 9.818 | 4606.8917 | 2268.8669 | 2268.8669 | 0 | 8.5035 | 0.0082553 | -562.902 | -5.1715 | -2.9631 | 558.3169 | 0 | 7.6458 | 0
APPROACH_AND_LANDING | 0.82333 | 1.4746 | 1034.0621 | 6.974 | 19495.2921 | 0 | 0 | 0 | 0 | 22051.8795 | 0 | 8717.5362 | 107.5344 | 117.2209 | 0.16315 | 1.8141 | 0.18477 | 9.818 | 4606.941 | 2268.8669 | 2268.8669 | 0 | 8.5036 | 0.0082554 | -562.9373 | -5.1718 | -2.9632 | 558.3177 | 0 | 7.6614 | 0
APPROACH_AND_LANDING | 0.825 | 1.4776 | 1033.1235 | 6.9882 | 19495.2787 | 0 | 0 | 0 | 0 | 22096.6964 | 0 | 8735.2531 | 107.5346 | 117.2227 | 0.16315 | 1.8141 | 0.18477 | 9.818 | 4607.0835 | 2268.8669 | 2268.8669 | 0 | 8.5037 | 0.0082555 | -562.9796 | -5.1722 | -2.9635 | 558.3186 | 0 | 7.6769 | 0
APPROACH_AND_LANDING | 0.82667 | 1.4806 | 1032.1849 | 7.0024 | 19495.2653 | 0 | 0 | 0 | 0 | 22141.5132 | 0 | 8752.9701 | 107.5348 | 117.2245 | 0.16315 | 1.8141 | 0.18477 | 9.818 | 4607.226 | 2268.8669 | 2268.8669 | 0 | 8.5039 | 0.0082556 | -563.0218 | -5.1726 | -2.9637 | 558.3195 | 0 | 7.6924 | 0
APPROACH_AND_LANDING | 0.82833 | 1.4836 | 1031.2463 | 7.0165 | 19495.2519 | 0 | 0 | 0 | 0 | 22186.33 | 0 | 8770.6871 | 107.5349 | 117.2263 | 0.16315 | 1.8141 | 0.18477 | 9.818 | 4607.3685 | 2268.8669 | 2268.8669 | 0 | 8.504 | 0.0082558 | -563.0641 | -5.1729 | -2.9639 | 558.3205 | 0 | 7.7079 | 0
APPROACH_AND_LANDING | 0.83 | 1.4865 | 1030.3077 | 7.0307 | 19495.2386 | 0 | 0 | 0 | 0 | 22231.1468 | 0 | 8788.404 | 107.5351 | 117.2281 | 0.16315 | 1.8141 | 0.18477 | 9.818 | 4607.5109 | 2268.8669 | 2268.8669 | 0 | 8.5041 | 0.0082559 | -563.1064 | -5.1733 | -2.9641 | 558.3214 | 0 | 7.7234 | 0
APPROACH_AND_LANDING | 0.83167 | 1.4895 | 1029.369 | 7.0449 | 19495.2252 | 0 | 0 | 0 | 0 | 22275.9637 | 0 | 8806.121 | 107.5353 | 117.2299 | 0.16315 | 1.8141 | 0.18477 | 9.818 | 4607.6534 | 2268.8669 | 2268.8669 | 0 | 8.5042 | 0.008256 | -563.1486 | -5.1737 | -2.9643 | 558.3223 | 0 | 7.739 | 0
APPROACH_AND_LANDING | 0.83333 | 1.4925 | 1028.4304 | 7.0591 | 19495.2118 | 0 | 0 | 0 | 0 | 22320.7805 | 0 | 8823.838 | 107.5355 | 117.2318 | 0.16315 | 1.8141 | 0.18477 | 9.818 | 4607.7959 | 2268.8669 | 2268.8669 | 0 | 8.5044 | 0.0082562 | -563.1909 | -5.174 | -2.9645 | 558.3232 | 0 | 7.7545 | 0
APPROACH_AND_LANDING | 0.835 | 1.4955 | 1027.4918 | 7.0732 | 19495.1984 | 0 | 0 | 0 | 0 | 22365.5973 | 0 | 8841.5549 | 107.5356 | 117.2336 | 0.16315 | 1.8141 | 0.18477 | 9.818 | 4607.9383 | 2268.8669 | 2268.8669 | 0 | 8.5045 | 0.0082563 | -563.2332 | -5.1744 | -2.9647 | 558.3241 | 0 | 7.77 | 0
APPROACH_AND_LANDING | 0.83667 | 1.4985 | 1026.5532 | 7.0874 | 19495.1851 | 0 | 0 | 0 | 0 | 22410.4142 | 0 | 8859.2719 | 107.5358 | 117.2354 | 0.16315 | 1.8141 | 0.18477 | 9.818 | 4608.0808 | 2268.8669 | 2268.8669 | 0 | 8.5046 | 0.0082564 | -563.2755 | -5.1747 | -2.9649 | 558.325 | 0 | 7.7855 | 0
APPROACH_AND_LANDING | 0.83833 | 1.5015 | 1025.6145 | 7.1016 | 19495.1717 | 0 | 0 | 0 | 0 | 22455.231 | 0 | 8876.9888 | 107.536 | 117.2372 | 0.16315 | 1.8141 | 0.18477 | 9.818 | 4608.2233 | 2268.8669 | 2268.8669 | 0 | 8.5048 | 0.0082565 | -563.3177 | -5.1751 | -2.9651 | 558.3259 | 0 | 7.8011 | 0
APPROACH_AND_LANDING | 0.84 | 1.5045 | 1024.6758 | 7.1158 | 19495.1583 | 0 | 0 | 0 | 0 | 22500.0535 | 0 | 8894.7081 | 107.5361 | 117.239 | 0.16315 | 1.8141 | 0.18477 | 9.818 | 4608.3627 | 2268.8669 | 2268.8669 | 0 | 8.5049 | 0.0082567 | -563.3078 | -5.175 | -2.9651 | 558.3266 | 0 | 7.8166 | 0
APPROACH_AND_LANDING | 0.84167 | 1.5075 | 1023.737 | 7.1299 | 19495.1449 | 0 | 0 | 0 | 0 | 22544.8772 | 0 | 8912.4277 | 107.5363 | 117.2407 | 0.16314 | 1.8141 | 0.18477 | 9.818 | 4608.5014 | 2268.8669 | 2268.8669 | 0 | 8.505 | 0.0082568 | -563.2877 | -5.1748 | -2.9649 | 558.3273 | 0 | 7.8321 | 0
APPROACH_AND_LANDING | 0.84333 | 1.5104 | 1022.7982 | 7.1441 | 19495.1316 | 0 | 0 | 0 | 0 | 22589.7008 | 0 | 8930.1474 | 107.5364 | 117.2425 | 0.16314 | 1.8141 | 0.18477 | 9.818 | 4608.6402 | 2268.8669 | 2268.8669 | 0 | 8.5052 | 0.0082569 | -563.2676 | -5.1746 | -2.9648 | 558.328 | 0 | 7.8476 | 0
APPROACH_AND_LANDING | 0.845 | 1.5134 | 1021.8594 | 7.1583 | 19495.1182 | 0 | 0 | 0 | 0 | 22634.5245 | 0 | 8947.867 | 107.5365 | 117.2443 | 0.16314 | 1.8141 | 0.18477 | 9.818 | 4608.779 | 2268.8669 | 2268.8669 | 0 | 8.5053 | 0.008257 | -563.2475 | -5.1744 | -2.9647 | 558.3287 | 0 | 7.8631 | 0
APPROACH_AND_LANDING | 0.84667 | 1.5164 | 1020.9206 | 7.1725 | 19495.1048 | 0 | 0 | 0 | 0 | 22679.3481 | 0 | 8965.5867 | 107.5367 | 117.246 | 0.16314 | 1.8141 | 0.18477 | 9.818 | 4608.9178 | 2268.8669 | 2268.8669 | 0 | 8.5054 | 0.0082572 | -563.2274 | -5.1742 | -2.9646 | 558.3294 | 0 | 7.8786 | 0
APPROACH_AND_LANDING | 0.84833 | 1.5194 | 1019.9818 | 7.1866 | 19495.0914 | 0 | 0 | 0 | 0 | 22724.1717 | 0 | 8983.3064 | 107.5368 | 117.2478 | 0.16314 | 1.8141 | 0.18477 | 9.818 | 4609.0565 | 2268.8669 | 2268.8669 | 0 | 8.5055 | 0.0082573 | -563.2073 | -5.174 | -2.9645 | 558.3301 | 0 | 7.8942 | 0
APPROACH_AND_LANDING | 0.85 | 1.5224 | 1019.043 | 7.2008 | 19495.078 | 0 | 0 | 0 | 0 | 22768.9954 | 0 | 9001.026 | 107.5369 | 117.2496 | 0.16314 | 1.8141 | 0.18477 | 9.818 | 4609.1953 | 2268.8669 | 2268.8669 | 0 | 8.5057 | 0.0082574 | -563.1872 | -5.1739 | -2.9644 | 558.3307 | 0 | 7.9097 | 0
APPROACH_AND_LANDING | 0.85167 | 1.5254 | 1018.1043 | 7.215 | 19495.0647 | 0 | 0 | 0 | 0 | 22813.819 | 0 | 9018.7457 | 107.5371 | 117.2513 | 0.16314 | 1.8141 | 0.18477 | 9.818 | 4609.3341 | 2268.8669 | 2268.8669 | 0 | 8.5058 | 0.0082575 | -563.1671 | -5.1737 | -2.9643 | 558.3314 | 0 | 7.9252 | 0
APPROACH_AND_LANDING | 0.85333 | 1.5284 | 1017.1655 | 7.2292 | 19495.0513 | 0 | 0 | 0 | 0 | 22858.6427 | 0 | 9036.4653 | 107.5372 | 117.2531 | 0.16314 | 1.8141 | 0.18477 | 9.818 | 4609.4728 | 2268.8669 | 2268.8669 | 0 | 8.5059 | 0.0082577 | -563.147 | -5.1735 | -2.9642 | 558.3321 | 0 | 7.9407 | 0
APPROACH_AND_LANDING | 0.855 | 1.5314 | 1016.2267 | 7.2433 | 19495.0379 | 0 | 0 | 0 | 0 | 22903.4663 | 0 | 9054.185 | 107.5373 | 117.2549 | 0.16314 | 1.8141 | 0.18477 | 9.818 | 4609.6116 | 2268.8669 | 2268.8669 | 0 | 8.5061 | 0.0082578 | -563.1269 | -5.1733 | -2.9641 | 558.3328 | 0 | 7.9562 | 0
APPROACH_AND_LANDING | 0.85667 | 1.5343 | 1015.2879 | 7.2575 | 19495.0245 | 0 | 0 | 0 | 0 | 22948.2957 | 0 | 9071.9069 | 107.5376 | 117.2567 | 0.16314 | 1.814 | 0.18476 | 9.8181 | 4609.5243 | 2268.8669 | 2268.8669 | 0 | 8.5062 | 0.0082579 | -563.3206 | -5.1738 | -2.9644 | 558.334 | 0 | 7.9718 | 0
APPROACH_AND_LANDING | 0.85833 | 1.5373 | 1014.349 | 7.2717 | 19495.0112 | 0 | 0 | 0 | 0 | 22993.1261 | 0 | 9089.6292 | 107.5378 | 117.2586 | 0.16314 | 1.8139 | 0.18475 | 9.8182 | 4609.3929 | 2268.8669 | 2268.8669 | 0 | 8.5063 | 0.008258 | -563.556 | -5.1744 | -2.9647 | 558.3354 | 0 | 7.9873 | 0
APPROACH_AND_LANDING | 0.86 | 1.5403 | 1013.4102 | 7.2859 | 19494.9978 | 0 | 0 | 0 | 0 | 23037.9565 | 0 | 9107.3516 | 107.5381 | 117.2605 | 0.16314 | 1.8138 | 0.18474 | 9.8183 | 4609.2615 | 2268.8669 | 2268.8669 | 0 | 8.5065 | 0.0082582 | -563.7914 | -5.1751 | -2.9651 | 558.3367 | 0 | 8.0028 | 0
APPROACH_AND_LANDING | 0.86167 | 1.5433 | 1012.4713 | 7.3001 | 19494.9844 | 0 | 0 | 0 | 0 | 23082.787 | 0 | 9125.0739 | 107.5383 | 117.2624 | 0.16314 | 1.8137 | 0.18473 | 9.8184 | 4609.1301 | 2268.8669 | 2268.8669 | 0 | 8.5066 | 0.0082583 | -564.0268 | -5.1757 | -2.9655 | 558.338 | 0 | 8.0184 | 0
APPROACH_AND_LANDING | 0.86333 | 1.5463 | 1011.5325 | 7.3142 | 19494.971 | 0 | 0 | 0 | 0 | 23127.6174 | 0 | 9142.7962 | 107.5386 | 117.2643 | 0.16314 | 1.8136 | 0.18472 | 9.8185 | 4608.9987 | 2268.8669 | 2268.8669 | 0 | 8.5067 | 0.0082584 | -564.2621 | -5.1764 | -2.9658 | 558.3394 | 0 | 8.0339 | 0
APPROACH_AND_LANDING | 0.865 | 1.5493 | 1010.5937 | 7.3284 | 19494.9576 | 0 | 0 | 0 | 0 | 23172.4478 | 0 | 9160.5186 | 107.5388 | 117.2662 | 0.16314 | 1.8135 | 0.1847 | 9.8186 | 4608.8673 | 2268.8669 | 2268.8669 | 0 | 8.5068 | 0.0082585 | -564.4975 | -5.177 | -2.9662 | 558.3407 | 0 | 8.0494 | 0
APPROACH_AND_LANDING | 0.86667 | 1.5523 | 1009.6548 | 7.3426 | 19494.9443 | 0 | 0 | 0 | 0 | 23217.2782 | 0 | 9178.2409 | 107.5391 | 117.2682 | 0.16314 | 1.8134 | 0.18469 | 9.8187 | 4608.7359 | 2268.8669 | 2268.8669 | 0 | 8.507 | 0.0082587 | -564.7329 | -5.1777 | -2.9666 | 558.342 | 0 | 8.0649 | 0
APPROACH_AND_LANDING | 0.86833 | 1.5552 | 1008.716 | 7.3568 | 19494.9309 | 0 | 0 | 0 | 0 | 23262.1087 | 0 | 9195.9633 | 107.5394 | 117.2701 | 0.16314 | 1.8133 | 0.18468 | 9.8188 | 4608.6045 | 2268.8669 | 2268.8669 | 0 | 8.5071 | 0.0082588 | -564.9683 | -5.1783 | -2.967 | 558.3434 | 0 | 8.0805 | 0
APPROACH_AND_LANDING | 0.87 | 1.5582 | 1007.7771 | 7.3709 | 19494.9175 | 0 | 0 | 0 | 0 | 23306.9391 | 0 | 9213.6856 | 107.5396 | 117.272 | 0.16314 | 1.8133 | 0.18467 | 9.8189 | 4608.4732 | 2268.8669 | 2268.8669 | 0 | 8.5072 | 0.0082589 | -565.2037 | -5.179 | -2.9673 | 558.3447 | 0 | 8.096 | 0
APPROACH_AND_LANDING | 0.87167 | 1.5612 | 1006.8383 | 7.3851 | 19494.9041 | 0 | 0 | 0 | 0 | 23351.7695 | 0 | 9231.4079 | 107.5399 | 117.2739 | 0.16314 | 1.8132 | 0.18466 | 9.819 | 4608.3418 | 2268.8669 | 2268.8669 | 0 | 8.5074 | 0.0082591 | -565.4391 | -5.1796 | -2.9677 | 558.346 | 0 | 8.1115 | 0
APPROACH_AND_LANDING | 0.87333 | 1.5642 | 1005.8989 | 7.3993 | 19494.8907 | 0 | 0 | 0 | 0 | 23396.6057 | 0 | 9249.1326 | 107.5401 | 117.2757 | 0.16314 | 1.8131 | 0.18466 | 9.819 | 4608.4409 | 2268.8669 | 2268.8669 | 0 | 8.5075 | 0.0082592 | -565.3033 | -5.1794 | -2.9676 | 558.3471 | 0 | 8.1271 | 0
APPROACH_AND_LANDING | 0.875 | 1.5672 | 1004.9595 | 7.4135 | 19494.8774 | 0 | 0 | 0 | 0 | 23441.443 | 0 | 9266.8576 | 107.5403 | 117.2775 | 0.16314 | 1.8131 | 0.18466 | 9.819 | 4608.5851 | 2268.8669 | 2268.8669 | 0 | 8.5076 | 0.0082593 | -565.0951 | -5.1789 | -2.9673 | 558.3481 | 0 | 8.1426 | 0
APPROACH_AND_LANDING | 0.87667 | 1.5702 | 1004.02 | 7.4277 | 19494.864 | 0 | 0 | 0 | 0 | 23486.2803 | 0 | 9284.5827 | 107.5405 | 117.2794 | 0.16314 | 1.8131 | 0.18466 | 9.819 | 4608.7292 | 2268.8669 | 2268.8669 | 0 | 8.5078 | 0.0082594 | -564.887 | -5.1785 | -2.9671 | 558.3491 | 0 | 8.1581 | 0
APPROACH_AND_LANDING | 0.87833 | 1.5732 | 1003.0806 | 7.4418 | 19494.8506 | 0 | 0 | 0 | 0 | 23531.1176 | 0 | 9302.3077 | 107.5407 | 117.2812 | 0.16314 | 1.8131 | 0.18466 | 9.819 | 4608.8733 | 2268.8669 | 2268.8669 | 0 | 8.5079 | 0.0082596 | -564.6788 | -5.1781 | -2.9668 | 558.3501 | 0 | 8.1736 | 0
APPROACH_AND_LANDING | 0.88 | 1.5762 | 1002.1412 | 7.456 | 19494.8372 | 0 | 0 | 0 | 0 | 23575.955 | 0 | 9320.0328 | 107.5409 | 117.283 | 0.16314 | 1.8131 | 0.18466 | 9.819 | 4609.0174 | 2268.8669 | 2268.8669 | 0 | 8.508 | 0.0082597 | -564.4706 | -5.1777 | -2.9666 | 558.3511 | 0 | 8.1891 | 0
APPROACH_AND_LANDING | 0.88167 | 1.5791 | 1001.2017 | 7.4702 | 19494.8238 | 0 | 0 | 0 | 0 | 23620.7923 | 0 | 9337.7578 | 107.541 | 117.2849 | 0.16314 | 1.8131 | 0.18466 | 9.819 | 4609.1615 | 2268.8669 | 2268.8669 | 0 | 8.5081 | 0.0082598 | -564.2625 | -5.1773 | -2.9664 | 558.3521 | 0 | 8.2047 | 0
APPROACH_AND_LANDING | 0.88333 | 1.5821 | 1000.2623 | 7.4844 | 19494.8105 | 0 | 0 | 0 | 0 | 23665.6296 | 0 | 9355.4829 | 107.5412 | 117.2867 | 0.16314 | 1.8131 | 0.18466 | 9.819 | 4609.3056 | 2268.8669 | 2268.8669 | 0 | 8.5083 | 0.0082599 | -564.0543 | -5.1769 | -2.9661 | 558.3531 | 0 | 8.2202 | 0
APPROACH_AND_LANDING | 0.885 | 1.5851 | 999.3228 | 7.4986 | 19494.7971 | 0 | 0 | 0 | 0 | 23710.4669 | 0 | 9373.208 | 107.5414 | 117.2885 | 0.16314 | 1.8131 | 0.18466 | 9.819 | 4609.4497 | 2268.8669 | 2268.8669 | 0 | 8.5084 | 0.00826 | -563.8462 | -5.1764 | -2.9659 | 558.3541 | 0 | 8.2357 | 0
APPROACH_AND_LANDING | 0.88667 | 1.5881 | 998.3834 | 7.5127 | 19494.7837 | 0 | 0 | 0 | 0 | 23755.3042 | 0 | 9390.933 | 107.5416 | 117.2904 | 0.16314 | 1.8131 | 0.18466 | 9.819 | 4609.5939 | 2268.8669 | 2268.8669 | 0 | 8.5085 | 0.0082602 | -563.638 | -5.176 | -2.9656 | 558.3551 | 0 | 8.2512 | 0
APPROACH_AND_LANDING | 0.88833 | 1.5911 | 997.4439 | 7.5269 | 19494.7703 | 0 | 0 | 0 | 0 | 23800.1415 | 0 | 9408.6581 | 107.5418 | 117.2922 | 0.16314 | 1.8131 | 0.18466 | 9.819 | 4609.738 | 2268.8669 | 2268.8669 | 0 | 8.5087 | 0.0082603 | -563.4298 | -5.1756 | -2.9654 | 558.3561 | 0 | 8.2668 | 0
APPROACH_AND_LANDING | 0.89 | 1.5941 | 996.5049 | 7.5411 | 19494.7569 | 0 | 0 | 0 | 0 | 23844.9845 | 0 | 9426.3854 | 107.542 | 117.294 | 0.16314 | 1.813 | 0.18464 | 9.8191 | 4609.4116 | 2268.8669 | 2268.8669 | 0 | 8.5088 | 0.0082604 | -563.3916 | -5.1755 | -2.9653 | 558.3571 | 0 | 8.2823 | 0
APPROACH_AND_LANDING | 0.89167 | 1.5971 | 995.566 | 7.5553 | 19494.7435 | 0 | 0 | 0 | 0 | 23889.8286 | 0 | 9444.1131 | 107.5422 | 117.2959 | 0.16314 | 1.8128 | 0.18462 | 9.8193 | 4608.9935 | 2268.8669 | 2268.8669 | 0 | 8.5089 | 0.0082605 | -563.3864 | -5.1755 | -2.9653 | 558.3581 | 0 | 8.2978 | 0
APPROACH_AND_LANDING | 0.89333 | 1.6001 | 994.6271 | 7.5695 | 19494.7302 | 0 | 0 | 0 | 0 | 23934.6727 | 0 | 9461.8409 | 107.5424 | 117.2977 | 0.16314 | 1.8126 | 0.18459 | 9.8195 | 4608.5755 | 2268.8669 | 2268.8669 | 0 | 8.509 | 0.0082607 | -563.3812 | -5.1754 | -2.9653 | 558.3592 | 0 | 8.3133 | 0
APPROACH_AND_LANDING | 0.895 | 1.603 | 993.6882 | 7.5837 | 19494.7168 | 0 | 0 | 0 | 0 | 23979.5168 | 0 | 9479.5686 | 107.5426 | 117.2995 | 0.16314 | 1.8124 | 0.18457 | 9.8197 | 4608.1574 | 2268.8669 | 2268.8669 | 0 | 8.5092 | 0.0082608 | -563.3761 | -5.1754 | -2.9653 | 558.3602 | 0 | 8.3289 | 0
APPROACH_AND_LANDING | 0.89667 | 1.606 | 992.7493 | 7.5978 | 19494.7034 | 0 | 0 | 0 | 0 | 24024.3609 | 0 | 9497.2964 | 107.5428 | 117.3014 | 0.16314 | 1.8122 | 0.18455 | 9.8199 | 4607.7393 | 2268.8669 | 2268.8669 | 0 | 8.5093 | 0.0082609 | -563.3709 | -5.1753 | -2.9653 | 558.3612 | 0 | 8.3444 | 0
APPROACH_AND_LANDING | 0.89833 | 1.609 | 991.8104 | 7.612 | 19494.69 | 0 | 0 | 0 | 0 | 24069.205 | 0 | 9515.0241 | 107.543 | 117.3032 | 0.16314 | 1.8121 | 0.18453 | 9.8201 | 4607.3212 | 2268.8669 | 2268.8669 | 0 | 8.5094 | 0.008261 | -563.3658 | -5.1753 | -2.9652 | 558.3622 | 0 | 8.3599 | 0
APPROACH_AND_LANDING | 0.9 | 1.612 | 990.8716 | 7.6262 | 19494.6766 | 0 | 0 | 0 | 0 | 24114.0491 | 0 | 9532.7519 | 107.5432 | 117.305 | 0.16314 | 1.8119 | 0.1845 | 9.8203 | 4606.9032 | 2268.8669 | 2268.8669 | 0 | 8.5096 | 0.0082612 | -563.3606 | -5.1753 | -2.9652 | 558.3632 | 0 | 8.3754 | 0
APPROACH_AND_LANDING | 0.90167 | 1.615 | 989.9327 | 7.6404 | 19494.6632 | 0 | 0 | 0 | 0 | 24158.8932 | 0 | 9550.4796 | 107.5434 | 117.3069 | 0.16314 | 1.8117 | 0.18448 | 9.8205 | 4606.4851 | 2268.8669 | 2268.8669 | 0 | 8.5097 | 0.0082613 | -563.3554 | -5.1752 | -2.9652 | 558.3642 | 0 | 8.391 | 0
APPROACH_AND_LANDING | 0.90333 | 1.618 | 988.9938 | 7.6546 | 19494.6499 | 0 | 0 | 0 | 0 | 24203.7373 | 0 | 9568.2073 | 107.5436 | 117.3087 | 0.16314 | 1.8115 | 0.18446 | 9.8207 | 4606.067 | 2268.8669 | 2268.8669 | 0 | 8.5098 | 0.0082614 | -563.3503 | -5.1752 | -2.9652 | 558.3652 | 0 | 8.4065 | 0
APPROACH_AND_LANDING | 0.905 | 1.621 | 988.0549 | 7.6687 | 19494.6365 | 0 | 0 | 0 | 0 | 24248.5814 | 0 | 9585.9351 | 107.5438 | 117.3106 | 0.16314 | 1.8113 | 0.18444 | 9.8209 | 4605.6489 | 2268.8669 | 2268.8669 | 0 | 8.5099 | 0.0082615 | -563.3451 | -5.1752 | -2.9651 | 558.3662 | 0 | 8.422 | 0
APPROACH_AND_LANDING | 0.90667 | 1.624 | 987.1156 | 7.6829 | 19494.6231 | 0 | 0 | 0 | 0 | 24293.4312 | 0 | 9603.6651 | 107.544 | 117.3125 | 0.16314 | 1.8113 | 0.18443 | 9.8209 | 4605.7081 | 2268.8669 | 2268.8669 | 0 | 8.5101 | 0.0082617 | -563.3721 | -5.1754 | -2.9653 | 558.3677 | 0 | 8.4376 | 0
APPROACH_AND_LANDING | 0.90833 | 1.6269 | 986.1763 | 7.6971 | 19494.6097 | 0 | 0 | 0 | 0 | 24338.2821 | 0 | 9621.3955 | 107.5443 | 117.3144 | 0.16314 | 1.8113 | 0.18443 | 9.8209 | 4605.8602 | 2268.8669 | 2268.8669 | 0 | 8.5102 | 0.0082618 | -563.4053 | -5.1756 | -2.9654 | 558.3691 | 0 | 8.4531 | 0
APPROACH_AND_LANDING | 0.91 | 1.6299 | 985.2371 | 7.7113 | 19494.5963 | 0 | 0 | 0 | 0 | 24383.1331 | 0 | 9639.126 | 107.5446 | 117.3163 | 0.16314 | 1.8113 | 0.18443 | 9.8209 | 4606.0123 | 2268.8669 | 2268.8669 | 0 | 8.5103 | 0.0082619 | -563.4385 | -5.1759 | -2.9656 | 558.3706 | 0 | 8.4686 | 0
APPROACH_AND_LANDING | 0.91167 | 1.6329 | 984.2978 | 7.7255 | 19494.5829 | 0 | 0 | 0 | 0 | 24427.984 | 0 | 9656.8564 | 107.5449 | 117.3183 | 0.16314 | 1.8113 | 0.18443 | 9.8209 | 4606.1644 | 2268.8669 | 2268.8669 | 0 | 8.5105 | 0.0082621 | -563.4718 | -5.1762 | -2.9657 | 558.3721 | 0 | 8.4842 | 0
APPROACH_AND_LANDING | 0.91333 | 1.6359 | 983.3585 | 7.7397 | 19494.5695 | 0 | 0 | 0 | 0 | 24472.8349 | 0 | 9674.5869 | 107.5452 | 117.3202 | 0.16314 | 1.8113 | 0.18443 | 9.8209 | 4606.3166 | 2268.8669 | 2268.8669 | 0 | 8.5106 | 0.0082622 | -563.505 | -5.1765 | -2.9659 | 558.3736 | 0 | 8.4997 | 0
APPROACH_AND_LANDING | 0.915 | 1.6389 | 982.4192 | 7.7539 | 19494.5562 | 0 | 0 | 0 | 0 | 24517.6859 | 0 | 9692.3173 | 107.5455 | 117.3222 | 0.16314 | 1.8113 | 0.18443 | 9.8209 | 4606.4687 | 2268.8669 | 2268.8669 | 0 | 8.5107 | 0.0082623 | -563.5382 | -5.1767 | -2.9661 | 558.3751 | 0 | 8.5152 | 0
APPROACH_AND_LANDING | 0.91667 | 1.6419 | 981.4799 | 7.768 | 19494.5428 | 0 | 0 | 0 | 0 | 24562.5368 | 0 | 9710.0478 | 107.5458 | 117.3241 | 0.16314 | 1.8113 | 0.18443 | 9.8209 | 4606.6208 | 2268.8669 | 2268.8669 | 0 | 8.5109 | 0.0082624 | -563.5715 | -5.177 | -2.9662 | 558.3766 | 0 | 8.5308 | 0
APPROACH_AND_LANDING | 0.91833 | 1.6449 | 980.5406 | 7.7822 | 19494.5294 | 0 | 0 | 0 | 0 | 24607.3877 | 0 | 9727.7782 | 107.5461 | 117.326 | 0.16314 | 1.8113 | 0.18443 | 9.8209 | 4606.7729 | 2268.8669 | 2268.8669 | 0 | 8.511 | 0.0082626 | -563.6047 | -5.1773 | -2.9664 | 558.3781 | 0 | 8.5463 | 0
APPROACH_AND_LANDING | 0.92 | 1.6479 | 979.6013 | 7.7964 | 19494.516 | 0 | 0 | 0 | 0 | 24652.2387 | 0 | 9745.5086 | 107.5463 | 117.328 | 0.16314 | 1.8113 | 0.18443 | 9.8209 | 4606.9251 | 2268.8669 | 2268.8669 | 0 | 8.5111 | 0.0082627 | -563.6379 | -5.1776 | -2.9665 | 558.3796 | 0 | 8.5618 | 0
APPROACH_AND_LANDING | 0.92167 | 1.6508 | 978.662 | 7.8106 | 19494.5026 | 0 | 0 | 0 | 0 | 24697.0896 | 0 | 9763.2391 | 107.5466 | 117.3299 | 0.16314 | 1.8113 | 0.18443 | 9.8209 | 4607.0772 | 2268.8669 | 2268.8669 | 0 | 8.5112 | 0.0082628 | -563.6712 | -5.1778 | -2.9667 | 558.3811 | 0 | 8.5774 | 0
APPROACH_AND_LANDING | 0.92333 | 1.6538 | 977.7228 | 7.8248 | 19494.4892 | 0 | 0 | 0 | 0 | 24741.9462 | 0 | 9780.9718 | 107.5469 | 117.3318 | 0.16314 | 1.8113 | 0.18443 | 9.8209 | 4607.2245 | 2268.8669 | 2268.8669 | 0 | 8.5114 | 0.0082629 | -563.6491 | -5.1776 | -2.9666 | 558.3823 | 0 | 8.5929 | 0
APPROACH_AND_LANDING | 0.925 | 1.6568 | 976.7835 | 7.839 | 19494.4758 | 0 | 0 | 0 | 0 | 24786.804 | 0 | 9798.7049 | 107.5471 | 117.3336 | 0.16313 | 1.8113 | 0.18443 | 9.8209 | 4607.3709 | 2268.8669 | 2268.8669 | 0 | 8.5115 | 0.0082631 | -563.6163 | -5.1773 | -2.9664 | 558.3835 | 0 | 8.6084 | 0
APPROACH_AND_LANDING | 0.92667 | 1.6598 | 975.8442 | 7.8532 | 19494.4625 | 0 | 0 | 0 | 0 | 24831.6618 | 0 | 9816.4381 | 107.5473 | 117.3355 | 0.16313 | 1.8113 | 0.18443 | 9.8209 | 4607.5172 | 2268.8669 | 2268.8669 | 0 | 8.5116 | 0.0082632 | -563.5836 | -5.177 | -2.9662 | 558.3846 | 0 | 8.6239 | 0
APPROACH_AND_LANDING | 0.92833 | 1.6628 | 974.9049 | 7.8673 | 19494.4491 | 0 | 0 | 0 | 0 | 24876.5195 | 0 | 9834.1712 | 107.5475 | 117.3374 | 0.16313 | 1.8113 | 0.18443 | 9.8209 | 4607.6636 | 2268.8669 | 2268.8669 | 0 | 8.5118 | 0.0082633 | -563.5508 | -5.1767 | -2.966 | 558.3857 | 0 | 8.6395 | 0
APPROACH_AND_LANDING | 0.93 | 1.6658 | 973.9657 | 7.8815 | 19494.4357 | 0 | 0 | 0 | 0 | 24921.3773 | 0 | 9851.9044 | 107.5477 | 117.3392 | 0.16313 | 1.8113 | 0.18443 | 9.8209 | 4607.81 | 2268.8669 | 2268.8669 | 0 | 8.5119 | 0.0082634 | -563.518 | -5.1764 | -2.9658 | 558.3869 | 0 | 8.655 | 0
APPROACH_AND_LANDING | 0.93167 | 1.6688 | 973.0264 | 7.8957 | 19494.4223 | 0 | 0 | 0 | 0 | 24966.2351 | 0 | 9869.6375 | 107.548 | 117.3411 | 0.16313 | 1.8113 | 0.18443 | 9.8209 | 4607.9564 | 2268.8669 | 2268.8669 | 0 | 8.512 | 0.0082636 | -563.4852 | -5.1761 | -2.9657 | 558.388 | 0 | 8.6705 | 0
APPROACH_AND_LANDING | 0.93333 | 1.6718 | 972.0871 | 7.9099 | 19494.4089 | 0 | 0 | 0 | 0 | 25011.0928 | 0 | 9887.3707 | 107.5482 | 117.343 | 0.16313 | 1.8113 | 0.18443 | 9.8209 | 4608.1027 | 2268.8669 | 2268.8669 | 0 | 8.5121 | 0.0082637 | -563.4524 | -5.1757 | -2.9655 | 558.3892 | 0 | 8.6861 | 0
APPROACH_AND_LANDING | 0.935 | 1.6747 | 971.1478 | 7.9241 | 19494.3955 | 0 | 0 | 0 | 0 | 25055.9506 | 0 | 9905.1038 | 107.5484 | 117.3448 | 0.16313 | 1.8113 | 0.18443 | 9.8209 | 4608.2491 | 2268.8669 | 2268.8669 | 0 | 8.5123 | 0.0082638 | -563.4196 | -5.1754 | -2.9653 | 558.3903 | 0 | 8.7016 | 0
APPROACH_AND_LANDING | 0.93667 | 1.6777 | 970.2086 | 7.9383 | 19494.3821 | 0 | 0 | 0 | 0 | 25100.8083 | 0 | 9922.8369 | 107.5486 | 117.3467 | 0.16313 | 1.8113 | 0.18443 | 9.8209 | 4608.3955 | 2268.8669 | 2268.8669 | 0 | 8.5124 | 0.0082639 | -563.3868 | -5.1751 | -2.9651 | 558.3915 | 0 | 8.7171 | 0
APPROACH_AND_LANDING | 0.93833 | 1.6807 | 969.2693 | 7.9525 | 19494.3687 | 0 | 0 | 0 | 0 | 25145.6661 | 0 | 9940.5701 | 107.5488 | 117.3486 | 0.16313 | 1.8113 | 0.18443 | 9.8209 | 4608.5418 | 2268.8669 | 2268.8669 | 0 | 8.5125 | 0.0082641 | -563.354 | -5.1748 | -2.9649 | 558.3926 | 0 | 8.7326 | 0
APPROACH_AND_LANDING | 0.94 | 1.6837 | 968.3303 | 7.9666 | 19494.3554 | 0 | 0 | 0 | 0 | 25190.5295 | 0 | 9958.3055 | 107.5491 | 117.3504 | 0.16313 | 1.8111 | 0.18441 | 9.8211 | 4608.2186 | 2268.8669 | 2268.8669 | 0 | 8.5127 | 0.0082642 | -563.3524 | -5.1748 | -2.9649 | 558.3938 | 0 | 8.7482 | 0
APPROACH_AND_LANDING | 0.94167 | 1.6867 | 967.3914 | 7.9808 | 19494.342 | 0 | 0 | 0 | 0 | 25235.3941 | 0 | 9976.0413 | 107.5493 | 117.3523 | 0.16313 | 1.811 | 0.18439 | 9.8213 | 4607.8038 | 2268.8669 | 2268.8669 | 0 | 8.5128 | 0.0082643 | -563.3568 | -5.1749 | -2.965 | 558.3951 | 0 | 8.7637 | 0
APPROACH_AND_LANDING | 0.94333 | 1.6897 | 966.4525 | 7.995 | 19494.3286 | 0 | 0 | 0 | 0 | 25280.2586 | 0 | 9993.7771 | 107.5496 | 117.3542 | 0.16313 | 1.8108 | 0.18437 | 9.8215 | 4607.3891 | 2268.8669 | 2268.8669 | 0 | 8.5129 | 0.0082644 | -563.3612 | -5.1749 | -2.965 | 558.3963 | 0 | 8.7792 | 0
APPROACH_AND_LANDING | 0.945 | 1.6927 | 965.5136 | 8.0092 | 19494.3152 | 0 | 0 | 0 | 0 | 25325.1232 | 0 | 10011.513 | 107.5498 | 117.3561 | 0.16313 | 1.8106 | 0.18435 | 9.8217 | 4606.9743 | 2268.8669 | 2268.8669 | 0 | 8.513 | 0.0082646 | -563.3656 | -5.175 | -2.965 | 558.3976 | 0 | 8.7948 | 0
APPROACH_AND_LANDING | 0.94667 | 1.6957 | 964.5747 | 8.0234 | 19494.3018 | 0 | 0 | 0 | 0 | 25369.9877 | 0 | 10029.2488 | 107.55 | 117.358 | 0.16313 | 1.8104 | 0.18432 | 9.8219 | 4606.5595 | 2268.8669 | 2268.8669 | 0 | 8.5132 | 0.0082647 | -563.37 | -5.175 | -2.9651 | 558.3988 | 0 | 8.8103 | 0
APPROACH_AND_LANDING | 0.94833 | 1.6986 | 963.6358 | 8.0376 | 19494.2884 | 0 | 0 | 0 | 0 | 25414.8523 | 0 | 10046.9846 | 107.5503 | 117.3599 | 0.16313 | 1.8102 | 0.1843 | 9.8221 | 4606.1447 | 2268.8669 | 2268.8669 | 0 | 8.5133 | 0.0082648 | -563.3745 | -5.1751 | -2.9651 | 558.4001 | 0 | 8.8258 | 0
APPROACH_AND_LANDING | 0.95 | 1.7016 | 962.6969 | 8.0518 | 19494.275 | 0 | 0 | 0 | 0 | 25459.7168 | 0 | 10064.7204 | 107.5505 | 117.3618 | 0.16313 | 1.81 | 0.18428 | 9.8223 | 4605.7299 | 2268.8669 | 2268.8669 | 0 | 8.5134 | 0.0082649 | -563.3789 | -5.1751 | -2.9651 | 558.4013 | 0 | 8.8414 | 0
APPROACH_AND_LANDING | 0.95167 | 1.7046 | 961.758 | 8.066 | 19494.2616 | 0 | 0 | 0 | 0 | 25504.5814 | 0 | 10082.4563 | 107.5508 | 117.3636 | 0.16313 | 1.8098 | 0.18426 | 9.8225 | 4605.3152 | 2268.8669 | 2268.8669 | 0 | 8.5136 | 0.0082651 | -563.3833 | -5.1752 | -2.9652 | 558.4026 | 0 | 8.8569 | 0
APPROACH_AND_LANDING | 0.95333 | 1.7076 | 960.8191 | 8.0802 | 19494.2482 | 0 | 0 | 0 | 0 | 25549.4459 | 0 | 10100.1921 | 107.551 | 117.3655 | 0.16313 | 1.8097 | 0.18423 | 9.8227 | 4604.9004 | 2268.8669 | 2268.8669 | 0 | 8.5137 | 0.0082652 | -563.3877 | -5.1753 | -2.9652 | 558.4038 | 0 | 8.8724 | 0
APPROACH_AND_LANDING | 0.955 | 1.7106 | 959.8801 | 8.0943 | 19494.2349 | 0 | 0 | 0 | 0 | 25594.3105 | 0 | 10117.9279 | 107.5512 | 117.3674 | 0.16313 | 1.8095 | 0.18421 | 9.8229 | 4604.4856 | 2268.8669 | 2268.8669 | 0 | 8.5138 | 0.0082653 | -563.3921 | -5.1753 | -2.9652 | 558.4051 | 0 | 8.8879 | 0
APPROACH_AND_LANDING | 0.95667 | 1.7136 | 958.9408 | 8.1085 | 19494.2215 | 0 | 0 | 0 | 0 | 25639.1808 | 0 | 10135.666 | 107.5516 | 117.3694 | 0.16313 | 1.8094 | 0.18421 | 9.8229 | 4604.5495 | 2268.8669 | 2268.8669 | 0 | 8.514 | 0.0082654 | -563.4287 | -5.1756 | -2.9654 | 558.4068 | 0 | 8.9035 | 0
APPROACH_AND_LANDING | 0.95833 | 1.7166 | 958.0013 | 8.1227 | 19494.2081 | 0 | 0 | 0 | 0 | 25684.0521 | 0 | 10153.4045 | 107.5519 | 117.3714 | 0.16313 | 1.8094 | 0.18421 | 9.8229 | 4604.7067 | 2268.8669 | 2268.8669 | 0 | 8.5141 | 0.0082656 | -563.4715 | -5.176 | -2.9656 | 558.4086 | 0 | 8.919 | 0
APPROACH_AND_LANDING | 0.96 | 1.7196 | 957.0619 | 8.1369 | 19494.1947 | 0 | 0 | 0 | 0 | 25728.9235 | 0 | 10171.1431 | 107.5523 | 117.3734 | 0.16313 | 1.8094 | 0.18421 | 9.8229 | 4604.864 | 2268.8669 | 2268.8669 | 0 | 8.5142 | 0.0082657 | -563.5143 | -5.1763 | -2.9658 | 558.4104 | 0 | 8.9346 | 0
APPROACH_AND_LANDING | 0.96167 | 1.7225 | 956.1224 | 8.1511 | 19494.1813 | 0 | 0 | 0 | 0 | 25773.7949 | 0 | 10188.8816 | 107.5526 | 117.3754 | 0.16313 | 1.8094 | 0.18421 | 9.8229 | 4605.0212 | 2268.8669 | 2268.8669 | 0 | 8.5143 | 0.0082658 | -563.5572 | -5.1767 | -2.966 | 558.4122 | 0 | 8.9501 | 0
APPROACH_AND_LANDING | 0.96333 | 1.7255 | 955.1829 | 8.1653 | 19494.1679 | 0 | 0 | 0 | 0 | 25818.6663 | 0 | 10206.6201 | 107.553 | 117.3774 | 0.16313 | 1.8094 | 0.18421 | 9.8229 | 4605.1784 | 2268.8669 | 2268.8669 | 0 | 8.5145 | 0.008266 | -563.6 | -5.177 | -2.9662 | 558.414 | 0 | 8.9656 | 0
APPROACH_AND_LANDING | 0.965 | 1.7285 | 954.2435 | 8.1795 | 19494.1545 | 0 | 0 | 0 | 0 | 25863.5377 | 0 | 10224.3587 | 107.5533 | 117.3794 | 0.16313 | 1.8094 | 0.18421 | 9.8229 | 4605.3356 | 2268.8669 | 2268.8669 | 0 | 8.5146 | 0.0082661 | -563.6428 | -5.1774 | -2.9664 | 558.4158 | 0 | 8.9812 | 0
APPROACH_AND_LANDING | 0.96667 | 1.7315 | 953.304 | 8.1937 | 19494.1411 | 0 | 0 | 0 | 0 | 25908.409 | 0 | 10242.0972 | 107.5537 | 117.3814 | 0.16313 | 1.8094 | 0.18421 | 9.8229 | 4605.4928 | 2268.8669 | 2268.8669 | 0 | 8.5147 | 0.0082662 | -563.6857 | -5.1777 | -2.9666 | 558.4176 | 0 | 8.9967 | 0
APPROACH_AND_LANDING | 0.96833 | 1.7345 | 952.3645 | 8.2079 | 19494.1277 | 0 | 0 | 0 | 0 | 25953.2804 | 0 | 10259.8357 | 107.554 | 117.3834 | 0.16313 | 1.8094 | 0.18421 | 9.8229 | 4605.6501 | 2268.8669 | 2268.8669 | 0 | 8.5149 | 0.0082663 | -563.7285 | -5.1781 | -2.9668 | 558.4194 | 0 | 9.0123 | 0
APPROACH_AND_LANDING | 0.97 | 1.7375 | 951.4251 | 8.2221 | 19494.1143 | 0 | 0 | 0 | 0 | 25998.1518 | 0 | 10277.5742 | 107.5544 | 117.3854 | 0.16313 | 1.8094 | 0.18421 | 9.8229 | 4605.8073 | 2268.8669 | 2268.8669 | 0 | 8.515 | 0.0082665 | -563.7713 | -5.1784 | -2.967 | 558.4212 | 0 | 9.0278 | 0
APPROACH_AND_LANDING | 0.97167 | 1.7405 | 950.4856 | 8.2363 | 19494.1009 | 0 | 0 | 0 | 0 | 26043.0232 | 0 | 10295.3128 | 107.5547 | 117.3874 | 0.16313 | 1.8094 | 0.18421 | 9.8229 | 4605.9645 | 2268.8669 | 2268.8669 | 0 | 8.5151 | 0.0082666 | -563.8142 | -5.1788 | -2.9672 | 558.423 | 0 | 9.0434 | 0
APPROACH_AND_LANDING | 0.97333 | 1.7435 | 949.5461 | 8.2504 | 19494.0875 | 0 | 0 | 0 | 0 | 26087.9003 | 0 | 10313.0536 | 107.555 | 117.3894 | 0.16313 | 1.8094 | 0.18421 | 9.8229 | 4606.1176 | 2268.8669 | 2268.8669 | 0 | 8.5153 | 0.0082667 | -563.799 | -5.1786 | -2.9671 | 558.4246 | 0 | 9.0589 | 0
APPROACH_AND_LANDING | 0.975 | 1.7464 | 948.6065 | 8.2646 | 19494.0741 | 0 | 0 | 0 | 0 | 26132.7785 | 0 | 10330.7948 | 107.5553 | 117.3913 | 0.16313 | 1.8094 | 0.18421 | 9.8229 | 4606.27 | 2268.8669 | 2268.8669 | 0 | 8.5154 | 0.0082668 | -563.7726 | -5.1783 | -2.967 | 558.4261 | 0 | 9.0744 | 0
APPROACH_AND_LANDING | 0.97667 | 1.7494 | 947.6669 | 8.2788 | 19494.0608 | 0 | 0 | 0 | 0 | 26177.6567 | 0 | 10348.536 | 107.5556 | 117.3933 | 0.16313 | 1.8094 | 0.18421 | 9.8229 | 4606.4224 | 2268.8669 | 2268.8669 | 0 | 8.5155 | 0.008267 | -563.7462 | -5.1781 | -2.9668 | 558.4276 | 0 | 9.09 | 0
APPROACH_AND_LANDING | 0.97833 | 1.7524 | 946.7274 | 8.293 | 19494.0474 | 0 | 0 | 0 | 0 | 26222.535 | 0 | 10366.2773 | 107.5559 | 117.3952 | 0.16313 | 1.8094 | 0.18421 | 9.8229 | 4606.5748 | 2268.8669 | 2268.8669 | 0 | 8.5156 | 0.0082671 | -563.7197 | -5.1778 | -2.9667 | 558.4291 | 0 | 9.1055 | 0
APPROACH_AND_LANDING | 0.98 | 1.7554 | 945.7878 | 8.3072 | 19494.034 | 0 | 0 | 0 | 0 | 26267.4132 | 0 | 10384.0185 | 107.5562 | 117.3971 | 0.16313 | 1.8094 | 0.18421 | 9.8229 | 4606.7271 | 2268.8669 | 2268.8669 | 0 | 8.5158 | 0.0082672 | -563.6933 | -5.1776 | -2.9665 | 558.4306 | 0 | 9.121 | 0
APPROACH_AND_LANDING | 0.98167 | 1.7584 | 944.8482 | 8.3214 | 19494.0206 | 0 | 0 | 0 | 0 | 26312.2914 | 0 | 10401.7597 | 107.5565 | 117.3991 | 0.16313 | 1.8094 | 0.18421 | 9.8229 | 4606.8795 | 2268.8669 | 2268.8669 | 0 | 8.5159 | 0.0082673 | -563.6668 | -5.1773 | -2.9664 | 558.4322 | 0 | 9.1366 | 0
APPROACH_AND_LANDING | 0.98333 | 1.7614 | 943.9086 | 8.3356 | 19494.0072 | 0 | 0 | 0 | 0 | 26357.1696 | 0 | 10419.501 | 107.5567 | 117.401 | 0.16313 | 1.8094 | 0.18421 | 9.8229 | 4607.0319 | 2268.8669 | 2268.8669 | 0 | 8.516 | 0.0082675 | -563.6404 | -5.1771 | -2.9662 | 558.4337 | 0 | 9.1521 | 0
APPROACH_AND_LANDING | 0.985 | 1.7644 | 942.9691 | 8.3498 | 19493.9938 | 0 | 0 | 0 | 0 | 26402.0478 | 0 | 10437.2422 | 107.557 | 117.403 | 0.16313 | 1.8094 | 0.18421 | 9.8229 | 4607.1842 | 2268.8669 | 2268.8669 | 0 | 8.5162 | 0.0082676 | -563.614 | -5.1768 | -2.9661 | 558.4352 | 0 | 9.1676 | 0
APPROACH_AND_LANDING | 0.98667 | 1.7674 | 942.0295 | 8.364 | 19493.9804 | 0 | 0 | 0 | 0 | 26446.9261 | 0 | 10454.9834 | 107.5573 | 117.4049 | 0.16313 | 1.8094 | 0.18421 | 9.8229 | 4607.3366 | 2268.8669 | 2268.8669 | 0 | 8.5163 | 0.0082677 | -563.5875 | -5.1765 | -2.9659 | 558.4367 | 0 | 9.1832 | 0
APPROACH_AND_LANDING | 0.98833 | 1.7703 | 941.0899 | 8.3782 | 19493.967 | 0 | 0 | 0 | 0 | 26491.8043 | 0 | 10472.7246 | 107.5576 | 117.4068 | 0.16313 | 1.8094 | 0.18421 | 9.8229 | 4607.489 | 2268.8669 | 2268.8669 | 0 | 8.5164 | 0.0082678 | -563.5611 | -5.1763 | -2.9658 | 558.4382 | 0 | 9.1987 | 0
APPROACH_AND_LANDING | 0.99 | 1.7733 | 940.1514 | 8.3924 | 19493.9536 | 0 | 0 | 0 | 0 | 26536.6882 | 0 | 10490.4681 | 107.5578 | 117.4086 | 0.16313 | 1.8094 | 0.1842 | 9.823 | 4607.3924 | 2268.8669 | 2268.8669 | 0 | 8.5165 | 0.008268 | -563.4083 | -5.1756 | -2.9654 | 558.4389 | 0 | 9.2142 | 0
APPROACH_AND_LANDING | 0.99167 | 1.7763 | 939.213 | 8.4066 | 19493.9402 | 0 | 0 | 0 | 0 | 26581.5731 | 0 | 10508.212 | 107.5579 | 117.4104 | 0.16313 | 1.8093 | 0.18419 | 9.8231 | 4607.2474 | 2268.8669 | 2268.8669 | 0 | 8.5167 | 0.0082681 | -563.231 | -5.1749 | -2.965 | 558.4395 | 0 | 9.2298 | 0
APPROACH_AND_LANDING | 0.99333 | 1.7793 | 938.2747 | 8.4208 | 19493.9268 | 0 | 0 | 0 | 0 | 26626.4581 | 0 | 10525.9559 | 107.558 | 117.4121 | 0.16313 | 1.8092 | 0.18417 | 9.8232 | 4607.1023 | 2268.8669 | 2268.8669 | 0 | 8.5168 | 0.0082682 | -563.0536 | -5.1741 | -2.9646 | 558.44 | 0 | 9.2453 | 0
APPROACH_AND_LANDING | 0.995 | 1.7823 | 937.3363 | 8.435 | 19493.9134 | 0 | 0 | 0 | 0 | 26671.3431 | 0 | 10543.6998 | 107.5581 | 117.4138 | 0.16313 | 1.8091 | 0.18416 | 9.8233 | 4606.9573 | 2268.8669 | 2268.8669 | 0 | 8.5169 | 0.0082683 | -562.8763 | -5.1734 | -2.9641 | 558.4406 | 0 | 9.2608 | 0
APPROACH_AND_LANDING | 0.99667 | 1.7853 | 936.3979 | 8.4492 | 19493.9 | 0 | 0 | 0 | 0 | 26716.2281 | 0 | 10561.4437 | 107.5582 | 117.4156 | 0.16313 | 1.809 | 0.18415 | 9.8234 | 4606.8122 | 2268.8669 | 2268.8669 | 0 | 8.517 | 0.0082685 | -562.6989 | -5.1726 | -2.9637 | 558.4412 | 0 | 9.2763 | 0
APPROACH_AND_LANDING | 0.99833 | 1.7883 | 935.4596 | 8.4634 | 19493.8866 | 0 | 0 | 0 | 0 | 26761.1131 | 0 | 10579.1876 | 107.5583 | 117.4173 | 0.16313 | 1.8089 | 0.18414 | 9.8235 | 4606.6671 | 2268.8669 | 2268.8669 | 0 | 8.5172 | 0.0082686 | -562.5215 | -5.1719 | -2.9633 | 558.4417 | 0 | 9.2918 | 0
APPROACH_AND_LANDING | 1 | 1.7913 | 934.5212 | 8.4775 | 19493.8732 | 0 | 0 | 0 | 0 | 26805.998 | 0 | 10596.9315 | 107.5584 | 117.4191 | 0.16313 | 1.8088 | 0.18413 | 9.8236 | 4606.5221 | 2268.8669 | 2268.8669 | 0 | 8.5173 | 0.0082687 | -562.3442 | -5.1711 | -2.9628 | 558.4423 | 0 | 9.3074 | 0
APPROACH_AND_LANDING | 1.0017 | 1.7942 | 933.5829 | 8.4917 | 19493.8598 | 0 | 0 | 0 | 0 | 26850.883 | 0 | 10614.6755 | 107.5585 | 117.4208 | 0.16313 | 1.8087 | 0.18412 | 9.8237 | 4606.377 | 2268.8669 | 2268.8669 | 0 | 8.5174 | 0.0082688 | -562.1668 | -5.1704 | -2.9624 | 558.4429 | 0 | 9.3229 | 0
APPROACH_AND_LANDING | 1.0033 | 1.7972 | 932.6445 | 8.5059 | 19493.8464 | 0 | 0 | 0 | 0 | 26895.768 | 0 | 10632.4194 | 107.5586 | 117.4225 | 0.16313 | 1.8086 | 0.18411 | 9.8238 | 4606.232 | 2268.8669 | 2268.8669 | 0 | 8.5176 | 0.0082689 | -561.9894 | -5.1696 | -2.962 | 558.4434 | 0 | 9.3384 | 0
APPROACH_AND_LANDING | 1.005 | 1.8002 | 931.7062 | 8.5201 | 19493.833 | 0 | 0 | 0 | 0 | 26940.653 | 0 | 10650.1633 | 107.5587 | 117.4243 | 0.16313 | 1.8085 | 0.1841 | 9.8239 | 4606.0869 | 2268.8669 | 2268.8669 | 0 | 8.5177 | 0.0082691 | -561.8121 | -5.1689 | -2.9615 | 558.444 | 0 | 9.3539 | 0
APPROACH_AND_LANDING | 1.0067 | 1.8032 | 930.7684 | 8.5343 | 19493.8196 | 0 | 0 | 0 | 0 | 26985.5436 | 0 | 10667.9094 | 107.5588 | 117.426 | 0.16313 | 1.8085 | 0.18409 | 9.8239 | 4606.1756 | 2268.8669 | 2268.8669 | 0 | 8.5178 | 0.0082692 | -561.8253 | -5.1684 | -2.9613 | 558.4444 | 0 | 9.3695 | 0
APPROACH_AND_LANDING | 1.0083 | 1.8062 | 929.8308 | 8.5485 | 19493.8062 | 0 | 0 | 0 | 0 | 27030.4352 | 0 | 10685.6559 | 107.5589 | 117.4277 | 0.16313 | 1.8085 | 0.18409 | 9.8239 | 4606.3099 | 2268.8669 | 2268.8669 | 0 | 8.5179 | 0.0082693 | -561.8757 | -5.168 | -2.961 | 558.4449 | 0 | 9.385 | 0
APPROACH_AND_LANDING | 1.01 | 1.8092 | 928.8932 | 8.5627 | 19493.7929 | 0 | 0 | 0 | 0 | 27075.3269 | 0 | 10703.4025 | 107.559 | 117.4294 | 0.16313 | 1.8085 | 0.18409 | 9.8239 | 4606.4442 | 2268.8669 | 2268.8669 | 0 | 8.5181 | 0.0082694 | -561.926 | -5.1675 | -2.9608 | 558.4453 | 0 | 9.4005 | 0
APPROACH_AND_LANDING | 1.0117 | 1.8122 | 927.9556 | 8.5769 | 19493.7795 | 0 | 0 | 0 | 0 | 27120.2185 | 0 | 10721.149 | 107.5591 | 117.4311 | 0.16313 | 1.8085 | 0.18409 | 9.8239 | 4606.5784 | 2268.8669 | 2268.8669 | 0 | 8.5182 | 0.0082696 | -561.9764 | -5.1671 | -2.9605 | 558.4457 | 0 | 9.416 | 0
APPROACH_AND_LANDING | 1.0133 | 1.8152 | 927.018 | 8.5911 | 19493.7661 | 0 | 0 | 0 | 0 | 27165.1102 | 0 | 10738.8956 | 107.5592 | 117.4328 | 0.16313 | 1.8085 | 0.18409 | 9.8239 | 4606.7127 | 2268.8669 | 2268.8669 | 0 | 8.5183 | 0.0082697 | -562.0268 | -5.1667 | -2.9603 | 558.4461 | 0 | 9.4315 | 0
APPROACH_AND_LANDING | 1.015 | 1.8181 | 926.0804 | 8.6053 | 19493.7527 | 0 | 0 | 0 | 0 | 27210.0019 | 0 | 10756.6421 | 107.5592 | 117.4346 | 0.16312 | 1.8085 | 0.18409 | 9.8239 | 4606.847 | 2268.8669 | 2268.8669 | 0 | 8.5184 | 0.0082698 | -562.0771 | -5.1663 | -2.96 | 558.4466 | 0 | 9.4471 | 0
APPROACH_AND_LANDING | 1.0167 | 1.8211 | 925.1428 | 8.6195 | 19493.7393 | 0 | 0 | 0 | 0 | 27254.8935 | 0 | 10774.3887 | 107.5593 | 117.4363 | 0.16312 | 1.8085 | 0.18409 | 9.8239 | 4606.9812 | 2268.8669 | 2268.8669 | 0 | 8.5186 | 0.0082699 | -562.1275 | -5.1658 | -2.9598 | 558.447 | 0 | 9.4626 | 0
APPROACH_AND_LANDING | 1.0183 | 1.8241 | 924.2052 | 8.6337 | 19493.7259 | 0 | 0 | 0 | 0 | 27299.7852 | 0 | 10792.1352 | 107.5594 | 117.438 | 0.16312 | 1.8085 | 0.18409 | 9.8239 | 4607.1155 | 2268.8669 | 2268.8669 | 0 | 8.5187 | 0.0082701 | -562.1779 | -5.1654 | -2.9596 | 558.4474 | 0 | 9.4781 | 0
APPROACH_AND_LANDING | 1.02 | 1.8271 | 923.2676 | 8.6479 | 19493.7125 | 0 | 0 | 0 | 0 | 27344.6769 | 0 | 10809.8817 | 107.5595 | 117.4397 | 0.16312 | 1.8085 | 0.18409 | 9.8239 | 4607.2498 | 2268.8669 | 2268.8669 | 0 | 8.5188 | 0.0082702 | -562.2282 | -5.165 | -2.9593 | 558.4479 | 0 | 9.4936 | 0
APPROACH_AND_LANDING | 1.0217 | 1.8301 | 922.33 | 8.6621 | 19493.6991 | 0 | 0 | 0 | 0 | 27389.5685 | 0 | 10827.6283 | 107.5596 | 117.4414 | 0.16312 | 1.8085 | 0.18409 | 9.8239 | 4607.384 | 2268.8669 | 2268.8669 | 0 | 8.519 | 0.0082703 | -562.2786 | -5.1646 | -2.9591 | 558.4483 | 0 | 9.5091 | 0
APPROACH_AND_LANDING | 1.0233 | 1.8331 | 921.3928 | 8.6763 | 19493.6857 | 0 | 0 | 0 | 0 | 27434.4658 | 0 | 10845.377 | 107.5597 | 117.4431 | 0.16312 | 1.8084 | 0.18408 | 9.824 | 4607.0471 | 2268.8669 | 2268.8669 | 0 | 8.5191 | 0.0082704 | -562.2848 | -5.1645 | -2.959 | 558.4488 | 0 | 9.5247 | 0
APPROACH_AND_LANDING | 1.025 | 1.8361 | 920.4557 | 8.6905 | 19493.6723 | 0 | 0 | 0 | 0 | 27479.3641 | 0 | 10863.1262 | 107.5597 | 117.4448 | 0.16312 | 1.8082 | 0.18405 | 9.8242 | 4606.6183 | 2268.8669 | 2268.8669 | 0 | 8.5192 | 0.0082705 | -562.2824 | -5.1645 | -2.959 | 558.4492 | 0 | 9.5402 | 0
APPROACH_AND_LANDING | 1.0267 | 1.8391 | 919.5187 | 8.7047 | 19493.6589 | 0 | 0 | 0 | 0 | 27524.2624 | 0 | 10880.8754 | 107.5598 | 117.4466 | 0.16312 | 1.808 | 0.18403 | 9.8244 | 4606.1895 | 2268.8669 | 2268.8669 | 0 | 8.5193 | 0.0082707 | -562.2801 | -5.1645 | -2.959 | 558.4497 | 0 | 9.5557 | 0
APPROACH_AND_LANDING | 1.0283 | 1.8421 | 918.5816 | 8.7189 | 19493.6455 | 0 | 0 | 0 | 0 | 27569.1607 | 0 | 10898.6246 | 107.5599 | 117.4483 | 0.16312 | 1.8078 | 0.18401 | 9.8246 | 4605.7607 | 2268.8669 | 2268.8669 | 0 | 8.5195 | 0.0082708 | -562.2777 | -5.1645 | -2.959 | 558.4502 | 0 | 9.5712 | 0
APPROACH_AND_LANDING | 1.03 | 1.845 | 917.6446 | 8.7331 | 19493.6321 | 0 | 0 | 0 | 0 | 27614.059 | 0 | 10916.3738 | 107.56 | 117.45 | 0.16312 | 1.8076 | 0.18399 | 9.8248 | 4605.3319 | 2268.8669 | 2268.8669 | 0 | 8.5196 | 0.0082709 | -562.2753 | -5.1644 | -2.959 | 558.4506 | 0 | 9.5867 | 0
APPROACH_AND_LANDING | 1.0317 | 1.848 | 916.7075 | 8.7473 | 19493.6187 | 0 | 0 | 0 | 0 | 27658.9574 | 0 | 10934.1229 | 107.5601 | 117.4517 | 0.16312 | 1.8074 | 0.18396 | 9.825 | 4604.9031 | 2268.8669 | 2268.8669 | 0 | 8.5197 | 0.008271 | -562.2729 | -5.1644 | -2.959 | 558.4511 | 0 | 9.6023 | 0
APPROACH_AND_LANDING | 1.0333 | 1.851 | 915.7704 | 8.7615 | 19493.6053 | 0 | 0 | 0 | 0 | 27703.8557 | 0 | 10951.8721 | 107.5602 | 117.4534 | 0.16312 | 1.8073 | 0.18394 | 9.8252 | 4604.4743 | 2268.8669 | 2268.8669 | 0 | 8.5198 | 0.0082712 | -562.2706 | -5.1644 | -2.959 | 558.4516 | 0 | 9.6178 | 0
APPROACH_AND_LANDING | 1.035 | 1.854 | 914.8334 | 8.7757 | 19493.5919 | 0 | 0 | 0 | 0 | 27748.754 | 0 | 10969.6213 | 107.5603 | 117.4552 | 0.16312 | 1.8071 | 0.18392 | 9.8254 | 4604.0455 | 2268.8669 | 2268.8669 | 0 | 8.52 | 0.0082713 | -562.2682 | -5.1644 | -2.959 | 558.4521 | 0 | 9.6333 | 0
APPROACH_AND_LANDING | 1.0367 | 1.857 | 913.8963 | 8.7899 | 19493.5785 | 0 | 0 | 0 | 0 | 27793.6523 | 0 | 10987.3705 | 107.5604 | 117.4569 | 0.16312 | 1.8069 | 0.1839 | 9.8256 | 4603.6168 | 2268.8669 | 2268.8669 | 0 | 8.5201 | 0.0082714 | -562.2658 | -5.1644 | -2.959 | 558.4525 | 0 | 9.6488 | 0
APPROACH_AND_LANDING | 1.0383 | 1.86 | 912.9592 | 8.8041 | 19493.5651 | 0 | 0 | 0 | 0 | 27838.5506 | 0 | 11005.1196 | 107.5605 | 117.4586 | 0.16312 | 1.8067 | 0.18387 | 9.8258 | 4603.188 | 2268.8669 | 2268.8669 | 0 | 8.5202 | 0.0082715 | -562.2634 | -5.1644 | -2.959 | 558.453 | 0 | 9.6643 | 0
APPROACH_AND_LANDING | 1.04 | 1.863 | 912.0218 | 8.8183 | 19493.5517 | 0 | 0 | 0 | 0 | 27883.4546 | 0 | 11022.871 | 107.5607 | 117.4604 | 0.16312 | 1.8067 | 0.18387 | 9.8258 | 4603.2385 | 2268.8669 | 2268.8669 | 0 | 8.5203 | 0.0082716 | -562.2964 | -5.1647 | -2.9591 | 558.4539 | 0 | 9.6799 | 0
APPROACH_AND_LANDING | 1.0417 | 1.866 | 911.0842 | 8.8325 | 19493.5383 | 0 | 0 | 0 | 0 | 27928.3596 | 0 | 11040.6229 | 107.5609 | 117.4623 | 0.16312 | 1.8067 | 0.18387 | 9.8258 | 4603.3825 | 2268.8669 | 2268.8669 | 0 | 8.5205 | 0.0082718 | -562.3363 | -5.165 | -2.9593 | 558.455 | 0 | 9.6954 | 0
APPROACH_AND_LANDING | 1.0433 | 1.8689 | 910.1467 | 8.8467 | 19493.5249 | 0 | 0 | 0 | 0 | 27973.2646 | 0 | 11058.3747 | 107.561 | 117.4641 | 0.16312 | 1.8067 | 0.18387 | 9.8258 | 4603.5264 | 2268.8669 | 2268.8669 | 0 | 8.5206 | 0.0082719 | -562.3762 | -5.1654 | -2.9595 | 558.456 | 0 | 9.7109 | 0
APPROACH_AND_LANDING | 1.045 | 1.8719 | 909.2092 | 8.8609 | 19493.5115 | 0 | 0 | 0 | 0 | 28018.1696 | 0 | 11076.1265 | 107.5612 | 117.4659 | 0.16312 | 1.8067 | 0.18387 | 9.8258 | 4603.6704 | 2268.8669 | 2268.8669 | 0 | 8.5207 | 0.008272 | -562.4161 | -5.1657 | -2.9597 | 558.457 | 0 | 9.7265 | 0
APPROACH_AND_LANDING | 1.0467 | 1.8749 | 908.2716 | 8.8751 | 19493.4981 | 0 | 0 | 0 | 0 | 28063.0746 | 0 | 11093.8783 | 107.5614 | 117.4678 | 0.16312 | 1.8067 | 0.18387 | 9.8258 | 4603.8144 | 2268.8669 | 2268.8669 | 0 | 8.5209 | 0.0082721 | -562.456 | -5.166 | -2.9599 | 558.458 | 0 | 9.742 | 0
APPROACH_AND_LANDING | 1.0483 | 1.8779 | 907.3341 | 8.8893 | 19493.4847 | 0 | 0 | 0 | 0 | 28107.9796 | 0 | 11111.6301 | 107.5616 | 117.4696 | 0.16312 | 1.8067 | 0.18387 | 9.8258 | 4603.9584 | 2268.8669 | 2268.8669 | 0 | 8.521 | 0.0082723 | -562.4959 | -5.1664 | -2.9601 | 558.4591 | 0 | 9.7575 | 0
APPROACH_AND_LANDING | 1.05 | 1.8809 | 906.3965 | 8.9035 | 19493.4713 | 0 | 0 | 0 | 0 | 28152.8846 | 0 | 11129.382 | 107.5618 | 117.4714 | 0.16312 | 1.8067 | 0.18387 | 9.8258 | 4604.1023 | 2268.8669 | 2268.8669 | 0 | 8.5211 | 0.0082724 | -562.5358 | -5.1667 | -2.9603 | 558.4601 | 0 | 9.7731 | 0
APPROACH_AND_LANDING | 1.0517 | 1.8839 | 905.459 | 8.9177 | 19493.4579 | 0 | 0 | 0 | 0 | 28197.7896 | 0 | 11147.1338 | 107.562 | 117.4733 | 0.16312 | 1.8067 | 0.18387 | 9.8258 | 4604.2463 | 2268.8669 | 2268.8669 | 0 | 8.5212 | 0.0082725 | -562.5757 | -5.1671 | -2.9605 | 558.4611 | 0 | 9.7886 | 0
APPROACH_AND_LANDING | 1.0533 | 1.8869 | 904.5215 | 8.9319 | 19493.4445 | 0 | 0 | 0 | 0 | 28242.6947 | 0 | 11164.8856 | 107.5622 | 117.4751 | 0.16312 | 1.8067 | 0.18387 | 9.8258 | 4604.3903 | 2268.8669 | 2268.8669 | 0 | 8.5214 | 0.0082726 | -562.6157 | -5.1674 | -2.9607 | 558.4621 | 0 | 9.8041 | 0
APPROACH_AND_LANDING | 1.055 | 1.8899 | 903.5839 | 8.9461 | 19493.4311 | 0 | 0 | 0 | 0 | 28287.5997 | 0 | 11182.6374 | 107.5624 | 117.4769 | 0.16312 | 1.8067 | 0.18387 | 9.8258 | 4604.5342 | 2268.8669 | 2268.8669 | 0 | 8.5215 | 0.0082728 | -562.6556 | -5.1677 | -2.9609 | 558.4632 | 0 | 9.8196 | 0
APPROACH_AND_LANDING | 1.0567 | 1.8928 | 902.6463 | 8.9603 | 19493.4177 | 0 | 0 | 0 | 0 | 28332.5103 | 0 | 11200.3915 | 107.5626 | 117.4787 | 0.16312 | 1.8067 | 0.18387 | 9.8258 | 4604.6747 | 2268.8669 | 2268.8669 | 0 | 8.5216 | 0.0082729 | -562.6428 | -5.1676 | -2.9608 | 558.464 | 0 | 9.8352 | 0
APPROACH_AND_LANDING | 1.0583 | 1.8958 | 901.7086 | 8.9745 | 19493.4042 | 0 | 0 | 0 | 0 | 28377.422 | 0 | 11218.146 | 107.5627 | 117.4805 | 0.16312 | 1.8067 | 0.18387 | 9.8258 | 4604.8145 | 2268.8669 | 2268.8669 | 0 | 8.5217 | 0.008273 | -562.6197 | -5.1674 | -2.9607 | 558.4647 | 0 | 9.8507 | 0
APPROACH_AND_LANDING | 1.06 | 1.8988 | 900.771 | 8.9887 | 19493.3908 | 0 | 0 | 0 | 0 | 28422.3337 | 0 | 11235.9004 | 107.5629 | 117.4823 | 0.16312 | 1.8067 | 0.18387 | 9.8258 | 4604.9543 | 2268.8669 | 2268.8669 | 0 | 8.5219 | 0.0082731 | -562.5966 | -5.1672 | -2.9606 | 558.4655 | 0 | 9.8662 | 0
APPROACH_AND_LANDING | 1.0617 | 1.9018 | 899.8333 | 9.0029 | 19493.3774 | 0 | 0 | 0 | 0 | 28467.2454 | 0 | 11253.6549 | 107.563 | 117.4841 | 0.16312 | 1.8067 | 0.18387 | 9.8258 | 4605.0941 | 2268.8669 | 2268.8669 | 0 | 8.522 | 0.0082733 | -562.5736 | -5.167 | -2.9604 | 558.4663 | 0 | 9.8818 | 0
APPROACH_AND_LANDING | 1.0633 | 1.9048 | 898.8956 | 9.0171 | 19493.364 | 0 | 0 | 0 | 0 | 28512.1572 | 0 | 11271.4094 | 107.5632 | 117.4859 | 0.16312 | 1.8067 | 0.18387 | 9.8258 | 4605.2339 | 2268.8669 | 2268.8669 | 0 | 8.5221 | 0.0082734 | -562.5505 | -5.1667 | -2.9603 | 558.467 | 0 | 9.8973 | 0
APPROACH_AND_LANDING | 1.065 | 1.9078 | 897.958 | 9.0313 | 19493.3506 | 0 | 0 | 0 | 0 | 28557.0689 | 0 | 11289.1638 | 107.5633 | 117.4877 | 0.16312 | 1.8067 | 0.18387 | 9.8258 | 4605.3737 | 2268.8669 | 2268.8669 | 0 | 8.5223 | 0.0082735 | -562.5274 | -5.1665 | -2.9602 | 558.4678 | 0 | 9.9128 | 0
APPROACH_AND_LANDING | 1.0667 | 1.9108 | 897.0203 | 9.0455 | 19493.3372 | 0 | 0 | 0 | 0 | 28601.9806 | 0 | 11306.9183 | 107.5635 | 117.4894 | 0.16311 | 1.8067 | 0.18387 | 9.8258 | 4605.5135 | 2268.8669 | 2268.8669 | 0 | 8.5224 | 0.0082736 | -562.5044 | -5.1663 | -2.9601 | 558.4686 | 0 | 9.9283 | 0
APPROACH_AND_LANDING | 1.0683 | 1.9138 | 896.0827 | 9.0597 | 19493.3238 | 0 | 0 | 0 | 0 | 28646.8923 | 0 | 11324.6728 | 107.5636 | 117.4912 | 0.16311 | 1.8067 | 0.18387 | 9.8258 | 4605.6533 | 2268.8669 | 2268.8669 | 0 | 8.5225 | 0.0082737 | -562.4813 | -5.1661 | -2.9599 | 558.4693 | 0 | 9.9439 | 0
APPROACH_AND_LANDING | 1.07 | 1.9167 | 895.145 | 9.0739 | 19493.3104 | 0 | 0 | 0 | 0 | 28691.804 | 0 | 11342.4273 | 107.5638 | 117.493 | 0.16311 | 1.8067 | 0.18387 | 9.8258 | 4605.7931 | 2268.8669 | 2268.8669 | 0 | 8.5226 | 0.0082739 | -562.4583 | -5.1659 | -2.9598 | 558.4701 | 0 | 9.9594 | 0
APPROACH_AND_LANDING | 1.0717 | 1.9197 | 894.2073 | 9.0881 | 19493.297 | 0 | 0 | 0 | 0 | 28736.7157 | 0 | 11360.1817 | 107.5639 | 117.4948 | 0.16311 | 1.8067 | 0.18387 | 9.8258 | 4605.9329 | 2268.8669 | 2268.8669 | 0 | 8.5228 | 0.008274 | -562.4352 | -5.1656 | -2.9597 | 558.4709 | 0 | 9.9749 | 0
APPROACH_AND_LANDING | 1.0733 | 1.9227 | 893.2697 | 9.1024 | 19493.2836 | 0 | 0 | 0 | 0 | 28781.633 | 0 | 11377.9384 | 107.5642 | 117.4967 | 0.16311 | 1.8066 | 0.18386 | 9.8259 | 4605.8453 | 2268.8669 | 2268.8669 | 0 | 8.5229 | 0.0082741 | -562.6267 | -5.1661 | -2.96 | 558.4722 | 0 | 9.9904 | 0
APPROACH_AND_LANDING | 1.075 | 1.9257 | 892.332 | 9.1166 | 19493.2702 | 0 | 0 | 0 | 0 | 28826.5514 | 0 | 11395.6955 | 107.5644 | 117.4986 | 0.16311 | 1.8065 | 0.18385 | 9.826 | 4605.7133 | 2268.8669 | 2268.8669 | 0 | 8.523 | 0.0082742 | -562.86 | -5.1667 | -2.9603 | 558.4736 | 0 | 10.006 | 0
APPROACH_AND_LANDING | 1.0767 | 1.9287 | 891.3943 | 9.1308 | 19493.2568 | 0 | 0 | 0 | 0 | 28871.4698 | 0 | 11413.4526 | 107.5647 | 117.5005 | 0.16311 | 1.8064 | 0.18384 | 9.8261 | 4605.5814 | 2268.8669 | 2268.8669 | 0 | 8.5231 | 0.0082744 | -563.0934 | -5.1674 | -2.9607 | 558.475 | 0 | 10.0215 | 0
APPROACH_AND_LANDING | 1.0783 | 1.9317 | 890.4567 | 9.145 | 19493.2434 | 0 | 0 | 0 | 0 | 28916.3882 | 0 | 11431.2097 | 107.565 | 117.5024 | 0.16311 | 1.8063 | 0.18383 | 9.8262 | 4605.4494 | 2268.8669 | 2268.8669 | 0 | 8.5233 | 0.0082745 | -563.3267 | -5.168 | -2.961 | 558.4764 | 0 | 10.0371 | 0
APPROACH_AND_LANDING | 1.08 | 1.9347 | 889.519 | 9.1592 | 19493.23 | 0 | 0 | 0 | 0 | 28961.3066 | 0 | 11448.9669 | 107.5652 | 117.5043 | 0.16311 | 1.8062 | 0.18381 | 9.8263 | 4605.3174 | 2268.8669 | 2268.8669 | 0 | 8.5234 | 0.0082746 | -563.5601 | -5.1686 | -2.9614 | 558.4777 | 0 | 10.0526 | 0
APPROACH_AND_LANDING | 1.0817 | 1.9377 | 888.5814 | 9.1734 | 19493.2166 | 0 | 0 | 0 | 0 | 29006.225 | 0 | 11466.724 | 107.5655 | 117.5063 | 0.16311 | 1.8061 | 0.1838 | 9.8264 | 4605.1855 | 2268.8669 | 2268.8669 | 0 | 8.5235 | 0.0082747 | -563.7934 | -5.1692 | -2.9617 | 558.4791 | 0 | 10.0681 | 0
APPROACH_AND_LANDING | 1.0833 | 1.9407 | 887.6437 | 9.1876 | 19493.2032 | 0 | 0 | 0 | 0 | 29051.1433 | 0 | 11484.4811 | 107.5658 | 117.5082 | 0.16311 | 1.806 | 0.18379 | 9.8265 | 4605.0535 | 2268.8669 | 2268.8669 | 0 | 8.5237 | 0.0082749 | -564.0267 | -5.1698 | -2.9621 | 558.4805 | 0 | 10.0837 | 0
APPROACH_AND_LANDING | 1.085 | 1.9436 | 886.706 | 9.2018 | 19493.1898 | 0 | 0 | 0 | 0 | 29096.0617 | 0 | 11502.2382 | 107.566 | 117.5101 | 0.16311 | 1.8059 | 0.18378 | 9.8266 | 4604.9215 | 2268.8669 | 2268.8669 | 0 | 8.5238 | 0.008275 | -564.2601 | -5.1705 | -2.9625 | 558.4819 | 0 | 10.0992 | 0
APPROACH_AND_LANDING | 1.0867 | 1.9466 | 885.7684 | 9.216 | 19493.1764 | 0 | 0 | 0 | 0 | 29140.9801 | 0 | 11519.9953 | 107.5663 | 117.512 | 0.16311 | 1.8059 | 0.18377 | 9.8267 | 4604.7896 | 2268.8669 | 2268.8669 | 0 | 8.5239 | 0.0082751 | -564.4934 | -5.1711 | -2.9628 | 558.4833 | 0 | 10.1148 | 0
APPROACH_AND_LANDING | 1.0883 | 1.9496 | 884.8307 | 9.2302 | 19493.163 | 0 | 0 | 0 | 0 | 29185.8985 | 0 | 11537.7524 | 107.5666 | 117.5139 | 0.16311 | 1.8058 | 0.18376 | 9.8268 | 4604.6576 | 2268.8669 | 2268.8669 | 0 | 8.524 | 0.0082752 | -564.7267 | -5.1717 | -2.9632 | 558.4847 | 0 | 10.1303 | 0
APPROACH_AND_LANDING | 1.09 | 1.9526 | 883.8926 | 9.2444 | 19493.1496 | 0 | 0 | 0 | 0 | 29230.8225 | 0 | 11555.5118 | 107.5668 | 117.5158 | 0.16311 | 1.8057 | 0.18376 | 9.8268 | 4604.7568 | 2268.8669 | 2268.8669 | 0 | 8.5242 | 0.0082754 | -564.5874 | -5.1714 | -2.963 | 558.4858 | 0 | 10.1458 | 0
APPROACH_AND_LANDING | 1.0917 | 1.9556 | 882.9544 | 9.2586 | 19493.1361 | 0 | 0 | 0 | 0 | 29275.7477 | 0 | 11573.2715 | 107.567 | 117.5176 | 0.16311 | 1.8057 | 0.18376 | 9.8268 | 4604.901 | 2268.8669 | 2268.8669 | 0 | 8.5243 | 0.0082755 | -564.3754 | -5.171 | -2.9628 | 558.4868 | 0 | 10.1614 | 0
APPROACH_AND_LANDING | 1.0933 | 1.9586 | 882.0161 | 9.2728 | 19493.1227 | 0 | 0 | 0 | 0 | 29320.6728 | 0 | 11591.0313 | 107.5672 | 117.5195 | 0.16311 | 1.8057 | 0.18376 | 9.8268 | 4605.0453 | 2268.8669 | 2268.8669 | 0 | 8.5244 | 0.0082756 | -564.1634 | -5.1705 | -2.9625 | 558.4879 | 0 | 10.1769 | 0
APPROACH_AND_LANDING | 1.095 | 1.9616 | 881.0779 | 9.287 | 19493.1093 | 0 | 0 | 0 | 0 | 29365.5979 | 0 | 11608.7911 | 107.5674 | 117.5213 | 0.16311 | 1.8057 | 0.18376 | 9.8268 | 4605.1895 | 2268.8669 | 2268.8669 | 0 | 8.5246 | 0.0082757 | -563.9515 | -5.1701 | -2.9622 | 558.4889 | 0 | 10.1924 | 0
APPROACH_AND_LANDING | 1.0967 | 1.9646 | 880.1397 | 9.3012 | 19493.0959 | 0 | 0 | 0 | 0 | 29410.5231 | 0 | 11626.5509 | 107.5676 | 117.5231 | 0.16311 | 1.8057 | 0.18376 | 9.8268 | 4605.3337 | 2268.8669 | 2268.8669 | 0 | 8.5247 | 0.0082759 | -563.7395 | -5.1697 | -2.962 | 558.4899 | 0 | 10.208 | 0
APPROACH_AND_LANDING | 1.0983 | 1.9675 | 879.2015 | 9.3154 | 19493.0825 | 0 | 0 | 0 | 0 | 29455.4482 | 0 | 11644.3107 | 107.5678 | 117.525 | 0.16311 | 1.8057 | 0.18376 | 9.8268 | 4605.478 | 2268.8669 | 2268.8669 | 0 | 8.5248 | 0.008276 | -563.5275 | -5.1692 | -2.9617 | 558.491 | 0 | 10.2235 | 0
APPROACH_AND_LANDING | 1.1 | 1.9705 | 878.2632 | 9.3297 | 19493.0691 | 0 | 0 | 0 | 0 | 29500.3734 | 0 | 11662.0704 | 107.568 | 117.5268 | 0.16311 | 1.8057 | 0.18376 | 9.8268 | 4605.6222 | 2268.8669 | 2268.8669 | 0 | 8.5249 | 0.0082761 | -563.3155 | -5.1688 | -2.9615 | 558.492 | 0 | 10.239 | 0
APPROACH_AND_LANDING | 1.1017 | 1.9735 | 877.325 | 9.3439 | 19493.0557 | 0 | 0 | 0 | 0 | 29545.2985 | 0 | 11679.8302 | 107.5682 | 117.5287 | 0.16311 | 1.8057 | 0.18376 | 9.8268 | 4605.7664 | 2268.8669 | 2268.8669 | 0 | 8.5251 | 0.0082762 | -563.1036 | -5.1683 | -2.9612 | 558.493 | 0 | 10.2546 | 0
APPROACH_AND_LANDING | 1.1033 | 1.9765 | 876.3868 | 9.3581 | 19493.0423 | 0 | 0 | 0 | 0 | 29590.2236 | 0 | 11697.59 | 107.5684 | 117.5305 | 0.16311 | 1.8057 | 0.18376 | 9.8268 | 4605.9107 | 2268.8669 | 2268.8669 | 0 | 8.5252 | 0.0082763 | -562.8916 | -5.1679 | -2.961 | 558.4941 | 0 | 10.2701 | 0
APPROACH_AND_LANDING | 1.105 | 1.9795 | 875.4486 | 9.3723 | 19493.0289 | 0 | 0 | 0 | 0 | 29635.1488 | 0 | 11715.3498 | 107.5686 | 117.5323 | 0.16311 | 1.8057 | 0.18376 | 9.8268 | 4606.0549 | 2268.8669 | 2268.8669 | 0 | 8.5253 | 0.0082765 | -562.6796 | -5.1674 | -2.9607 | 558.4951 | 0 | 10.2856 | 0
APPROACH_AND_LANDING | 1.1067 | 1.9825 | 874.5109 | 9.3865 | 19493.0155 | 0 | 0 | 0 | 0 | 29680.0795 | 0 | 11733.1118 | 107.5688 | 117.5342 | 0.16311 | 1.8056 | 0.18374 | 9.827 | 4605.7378 | 2268.8669 | 2268.8669 | 0 | 8.5254 | 0.0082766 | -562.6384 | -5.1673 | -2.9606 | 558.4961 | 0 | 10.3012 | 0
APPROACH_AND_LANDING | 1.1083 | 1.9855 | 873.5732 | 9.4007 | 19493.0021 | 0 | 0 | 0 | 0 | 29725.0113 | 0 | 11750.8742 | 107.569 | 117.536 | 0.16311 | 1.8054 | 0.18372 | 9.8271 | 4605.3308 | 2268.8669 | 2268.8669 | 0 | 8.5256 | 0.0082767 | -562.6305 | -5.1672 | -2.9606 | 558.4971 | 0 | 10.3167 | 0
APPROACH_AND_LANDING | 1.11 | 1.9885 | 872.6356 | 9.4149 | 19492.9887 | 0 | 0 | 0 | 0 | 29769.9431 | 0 | 11768.6366 | 107.5692 | 117.5378 | 0.16311 | 1.8052 | 0.18369 | 9.8273 | 4604.9238 | 2268.8669 | 2268.8669 | 0 | 8.5257 | 0.0082768 | -562.6226 | -5.1672 | -2.9606 | 558.4981 | 0 | 10.3322 | 0
APPROACH_AND_LANDING | 1.1117 | 1.9914 | 871.698 | 9.4291 | 19492.9752 | 0 | 0 | 0 | 0 | 29814.8749 | 0 | 11786.399 | 107.5694 | 117.5397 | 0.16311 | 1.805 | 0.18367 | 9.8275 | 4604.5168 | 2268.8669 | 2268.8669 | 0 | 8.5258 | 0.008277 | -562.6147 | -5.1671 | -2.9605 | 558.4991 | 0 | 10.3477 | 0
APPROACH_AND_LANDING | 1.1133 | 1.9944 | 870.7604 | 9.4433 | 19492.9618 | 0 | 0 | 0 | 0 | 29859.8068 | 0 | 11804.1614 | 107.5696 | 117.5415 | 0.16311 | 1.8048 | 0.18365 | 9.8276 | 4604.1098 | 2268.8669 | 2268.8669 | 0 | 8.5259 | 0.0082771 | -562.6068 | -5.167 | -2.9605 | 558.5002 | 0 | 10.3633 | 0
APPROACH_AND_LANDING | 1.115 | 1.9974 | 869.8228 | 9.4575 | 19492.9484 | 0 | 0 | 0 | 0 | 29904.7386 | 0 | 11821.9238 | 107.5698 | 117.5433 | 0.16311 | 1.8047 | 0.18363 | 9.8278 | 4603.7028 | 2268.8669 | 2268.8669 | 0 | 8.5261 | 0.0082772 | -562.5989 | -5.167 | -2.9605 | 558.5012 | 0 | 10.3788 | 0
APPROACH_AND_LANDING | 1.1167 | 2.0004 | 868.8851 | 9.4717 | 19492.935 | 0 | 0 | 0 | 0 | 29949.6704 | 0 | 11839.6863 | 107.5699 | 117.5452 | 0.16311 | 1.8045 | 0.18361 | 9.828 | 4603.2958 | 2268.8669 | 2268.8669 | 0 | 8.5262 | 0.0082773 | -562.591 | -5.1669 | -2.9604 | 558.5022 | 0 | 10.3943 | 0
APPROACH_AND_LANDING | 1.1183 | 2.0034 | 867.9475 | 9.486 | 19492.9216 | 0 | 0 | 0 | 0 | 29994.6022 | 0 | 11857.4487 | 107.5701 | 117.547 | 0.16311 | 1.8043 | 0.18358 | 9.8281 | 4602.8888 | 2268.8669 | 2268.8669 | 0 | 8.5263 | 0.0082774 | -562.5831 | -5.1668 | -2.9604 | 558.5032 | 0 | 10.4099 | 0
APPROACH_AND_LANDING | 1.12 | 2.0064 | 867.0099 | 9.5002 | 19492.9082 | 0 | 0 | 0 | 0 | 30039.534 | 0 | 11875.2111 | 107.5703 | 117.5488 | 0.16311 | 1.8041 | 0.18356 | 9.8283 | 4602.4818 | 2268.8669 | 2268.8669 | 0 | 8.5264 | 0.0082776 | -562.5752 | -5.1668 | -2.9603 | 558.5042 | 0 | 10.4254 | 0
APPROACH_AND_LANDING | 1.1217 | 2.0094 | 866.0723 | 9.5144 | 19492.8948 | 0 | 0 | 0 | 0 | 30084.4658 | 0 | 11892.9735 | 107.5705 | 117.5507 | 0.16311 | 1.8039 | 0.18354 | 9.8285 | 4602.0748 | 2268.8669 | 2268.8669 | 0 | 8.5266 | 0.0082777 | -562.5673 | -5.1667 | -2.9603 | 558.5052 | 0 | 10.4409 | 0
APPROACH_AND_LANDING | 1.1233 | 2.0124 | 865.1344 | 9.5286 | 19492.8814 | 0 | 0 | 0 | 0 | 30129.4032 | 0 | 11910.7382 | 107.5708 | 117.5526 | 0.16311 | 1.8039 | 0.18354 | 9.8285 | 4602.1348 | 2268.8669 | 2268.8669 | 0 | 8.5267 | 0.0082778 | -562.5921 | -5.1669 | -2.9604 | 558.5066 | 0 | 10.4565 | 0
APPROACH_AND_LANDING | 1.125 | 2.0154 | 864.1964 | 9.5428 | 19492.868 | 0 | 0 | 0 | 0 | 30174.3418 | 0 | 11928.5032 | 107.5711 | 117.5545 | 0.16311 | 1.8039 | 0.18354 | 9.8285 | 4602.2859 | 2268.8669 | 2268.8669 | 0 | 8.5268 | 0.0082779 | -562.6233 | -5.1672 | -2.9606 | 558.508 | 0 | 10.472 | 0
APPROACH_AND_LANDING | 1.1267 | 2.0183 | 863.2584 | 9.557 | 19492.8546 | 0 | 0 | 0 | 0 | 30219.2803 | 0 | 11946.2683 | 107.5714 | 117.5564 | 0.16311 | 1.8039 | 0.18354 | 9.8285 | 4602.4369 | 2268.8669 | 2268.8669 | 0 | 8.527 | 0.0082781 | -562.6545 | -5.1674 | -2.9607 | 558.5095 | 0 | 10.4876 | 0
APPROACH_AND_LANDING | 1.1283 | 2.0213 | 862.3204 | 9.5712 | 19492.8411 | 0 | 0 | 0 | 0 | 30264.2188 | 0 | 11964.0334 | 107.5716 | 117.5584 | 0.16311 | 1.8039 | 0.18354 | 9.8285 | 4602.588 | 2268.8669 | 2268.8669 | 0 | 8.5271 | 0.0082782 | -562.6857 | -5.1677 | -2.9609 | 558.5109 | 0 | 10.5031 | 0
APPROACH_AND_LANDING | 1.13 | 2.0243 | 861.3824 | 9.5854 | 19492.8277 | 0 | 0 | 0 | 0 | 30309.1573 | 0 | 11981.7984 | 107.5719 | 117.5603 | 0.16311 | 1.8039 | 0.18354 | 9.8285 | 4602.739 | 2268.8669 | 2268.8669 | 0 | 8.5272 | 0.0082783 | -562.7169 | -5.1679 | -2.961 | 558.5124 | 0 | 10.5186 | 0
APPROACH_AND_LANDING | 1.1317 | 2.0273 | 860.4445 | 9.5997 | 19492.8143 | 0 | 0 | 0 | 0 | 30354.0958 | 0 | 11999.5635 | 107.5722 | 117.5622 | 0.16311 | 1.8039 | 0.18354 | 9.8285 | 4602.8901 | 2268.8669 | 2268.8669 | 0 | 8.5273 | 0.0082784 | -562.7481 | -5.1682 | -2.9612 | 558.5138 | 0 | 10.5342 | 0
APPROACH_AND_LANDING | 1.1333 | 2.0303 | 859.5065 | 9.6139 | 19492.8009 | 0 | 0 | 0 | 0 | 30399.0343 | 0 | 12017.3286 | 107.5725 | 117.5642 | 0.16311 | 1.8039 | 0.18354 | 9.8285 | 4603.0411 | 2268.8669 | 2268.8669 | 0 | 8.5275 | 0.0082786 | -562.7793 | -5.1684 | -2.9613 | 558.5153 | 0 | 10.5497 | 0
APPROACH_AND_LANDING | 1.135 | 2.0333 | 858.5685 | 9.6281 | 19492.7875 | 0 | 0 | 0 | 0 | 30443.9728 | 0 | 12035.0936 | 107.5728 | 117.5661 | 0.16311 | 1.8039 | 0.18354 | 9.8285 | 4603.1922 | 2268.8669 | 2268.8669 | 0 | 8.5276 | 0.0082787 | -562.8105 | -5.1687 | -2.9614 | 558.5168 | 0 | 10.5653 | 0
APPROACH_AND_LANDING | 1.1367 | 2.0363 | 857.6305 | 9.6423 | 19492.7741 | 0 | 0 | 0 | 0 | 30488.9114 | 0 | 12052.8587 | 107.573 | 117.568 | 0.16311 | 1.8039 | 0.18354 | 9.8285 | 4603.3432 | 2268.8669 | 2268.8669 | 0 | 8.5277 | 0.0082788 | -562.8417 | -5.169 | -2.9616 | 558.5182 | 0 | 10.5808 | 0
APPROACH_AND_LANDING | 1.1383 | 2.0393 | 856.6926 | 9.6565 | 19492.7607 | 0 | 0 | 0 | 0 | 30533.8499 | 0 | 12070.6238 | 107.5733 | 117.57 | 0.16311 | 1.8039 | 0.18354 | 9.8285 | 4603.4943 | 2268.8669 | 2268.8669 | 0 | 8.5278 | 0.0082789 | -562.8729 | -5.1692 | -2.9617 | 558.5197 | 0 | 10.5964 | 0
APPROACH_AND_LANDING | 1.14 | 2.0422 | 855.7546 | 9.6707 | 19492.7473 | 0 | 0 | 0 | 0 | 30578.794 | 0 | 12088.391 | 107.5735 | 117.5718 | 0.16311 | 1.8039 | 0.18354 | 9.8285 | 4603.6403 | 2268.8669 | 2268.8669 | 0 | 8.528 | 0.0082791 | -562.8492 | -5.169 | -2.9616 | 558.5208 | 0 | 10.6119 | 0
APPROACH_AND_LANDING | 1.1417 | 2.0452 | 854.8167 | 9.6849 | 19492.7338 | 0 | 0 | 0 | 0 | 30623.7392 | 0 | 12106.1588 | 107.5737 | 117.5737 | 0.16311 | 1.8039 | 0.18354 | 9.8285 | 4603.7854 | 2268.8669 | 2268.8669 | 0 | 8.5281 | 0.0082792 | -562.8148 | -5.1687 | -2.9614 | 558.5219 | 0 | 10.6274 | 0
APPROACH_AND_LANDING | 1.1433 | 2.0482 | 853.8788 | 9.6991 | 19492.7204 | 0 | 0 | 0 | 0 | 30668.6844 | 0 | 12123.9265 | 107.574 | 117.5755 | 0.16311 | 1.8039 | 0.18354 | 9.8285 | 4603.9305 | 2268.8669 | 2268.8669 | 0 | 8.5282 | 0.0082793 | -562.7804 | -5.1683 | -2.9612 | 558.523 | 0 | 10.643 | 0
APPROACH_AND_LANDING | 1.145 | 2.0512 | 852.9408 | 9.7134 | 19492.707 | 0 | 0 | 0 | 0 | 30713.6296 | 0 | 12141.6942 | 107.5742 | 117.5774 | 0.16311 | 1.8039 | 0.18354 | 9.8285 | 4604.0755 | 2268.8669 | 2268.8669 | 0 | 8.5284 | 0.0082794 | -562.746 | -5.168 | -2.961 | 558.5241 | 0 | 10.6585 | 0
APPROACH_AND_LANDING | 1.1467 | 2.0542 | 852.0029 | 9.7276 | 19492.6936 | 0 | 0 | 0 | 0 | 30758.5748 | 0 | 12159.4619 | 107.5744 | 117.5792 | 0.16311 | 1.8039 | 0.18354 | 9.8285 | 4604.2206 | 2268.8669 | 2268.8669 | 0 | 8.5285 | 0.0082796 | -562.7116 | -5.1677 | -2.9609 | 558.5252 | 0 | 10.674 | 0
APPROACH_AND_LANDING | 1.1483 | 2.0572 | 851.065 | 9.7418 | 19492.6802 | 0 | 0 | 0 | 0 | 30803.5201 | 0 | 12177.2296 | 107.5746 | 117.5811 | 0.16311 | 1.8039 | 0.18354 | 9.8285 | 4604.3657 | 2268.8669 | 2268.8669 | 0 | 8.5286 | 0.0082797 | -562.6772 | -5.1673 | -2.9607 | 558.5263 | 0 | 10.6896 | 0
APPROACH_AND_LANDING | 1.15 | 2.0602 | 850.1271 | 9.756 | 19492.6668 | 0 | 0 | 0 | 0 | 30848.4653 | 0 | 12194.9973 | 107.5748 | 117.5829 | 0.16311 | 1.8039 | 0.18354 | 9.8285 | 4604.5107 | 2268.8669 | 2268.8669 | 0 | 8.5287 | 0.0082798 | -562.6428 | -5.167 | -2.9605 | 558.5273 | 0 | 10.7051 | 0
APPROACH_AND_LANDING | 1.1517 | 2.0632 | 849.1891 | 9.7702 | 19492.6534 | 0 | 0 | 0 | 0 | 30893.4105 | 0 | 12212.7651 | 107.575 | 117.5848 | 0.16311 | 1.8039 | 0.18354 | 9.8285 | 4604.6558 | 2268.8669 | 2268.8669 | 0 | 8.5289 | 0.0082799 | -562.6084 | -5.1667 | -2.9603 | 558.5284 | 0 | 10.7206 | 0
APPROACH_AND_LANDING | 1.1533 | 2.0661 | 848.2512 | 9.7844 | 19492.64 | 0 | 0 | 0 | 0 | 30938.3557 | 0 | 12230.5328 | 107.5752 | 117.5866 | 0.1631 | 1.8039 | 0.18354 | 9.8285 | 4604.8009 | 2268.8669 | 2268.8669 | 0 | 8.529 | 0.00828 | -562.574 | -5.1664 | -2.9601 | 558.5295 | 0 | 10.7362 | 0
APPROACH_AND_LANDING | 1.155 | 2.0691 | 847.3133 | 9.7986 | 19492.6265 | 0 | 0 | 0 | 0 | 30983.3009 | 0 | 12248.3005 | 107.5754 | 117.5885 | 0.1631 | 1.8039 | 0.18354 | 9.8285 | 4604.946 | 2268.8669 | 2268.8669 | 0 | 8.5291 | 0.0082802 | -562.5396 | -5.166 | -2.9599 | 558.5306 | 0 | 10.7517 | 0
APPROACH_AND_LANDING | 1.1567 | 2.0721 | 846.3757 | 9.8129 | 19492.6131 | 0 | 0 | 0 | 0 | 31028.2517 | 0 | 12266.0704 | 107.5756 | 117.5904 | 0.1631 | 1.8037 | 0.18352 | 9.8286 | 4604.6344 | 2268.8669 | 2268.8669 | 0 | 8.5292 | 0.0082803 | -562.5371 | -5.166 | -2.9599 | 558.5318 | 0 | 10.7673 | 0
APPROACH_AND_LANDING | 1.1583 | 2.0751 | 845.4381 | 9.8271 | 19492.5997 | 0 | 0 | 0 | 0 | 31073.2036 | 0 | 12283.8408 | 107.5759 | 117.5922 | 0.1631 | 1.8036 | 0.1835 | 9.8288 | 4604.2337 | 2268.8669 | 2268.8669 | 0 | 8.5294 | 0.0082804 | -562.5409 | -5.1661 | -2.9599 | 558.5329 | 0 | 10.7828 | 0
APPROACH_AND_LANDING | 1.16 | 2.0781 | 844.5006 | 9.8413 | 19492.5863 | 0 | 0 | 0 | 0 | 31118.1554 | 0 | 12301.6111 | 107.5761 | 117.5941 | 0.1631 | 1.8034 | 0.18347 | 9.829 | 4603.8331 | 2268.8669 | 2268.8669 | 0 | 8.5295 | 0.0082805 | -562.5447 | -5.1661 | -2.96 | 558.5341 | 0 | 10.7983 | 0
APPROACH_AND_LANDING | 1.1617 | 2.0811 | 843.563 | 9.8555 | 19492.5729 | 0 | 0 | 0 | 0 | 31163.1073 | 0 | 12319.3815 | 107.5763 | 117.596 | 0.1631 | 1.8032 | 0.18345 | 9.8291 | 4603.4325 | 2268.8669 | 2268.8669 | 0 | 8.5296 | 0.0082807 | -562.5485 | -5.1662 | -2.96 | 558.5353 | 0 | 10.8139 | 0
APPROACH_AND_LANDING | 1.1633 | 2.0841 | 842.6255 | 9.8697 | 19492.5595 | 0 | 0 | 0 | 0 | 31208.0592 | 0 | 12337.1518 | 107.5765 | 117.5978 | 0.1631 | 1.803 | 0.18343 | 9.8293 | 4603.0319 | 2268.8669 | 2268.8669 | 0 | 8.5297 | 0.0082808 | -562.5523 | -5.1662 | -2.96 | 558.5365 | 0 | 10.8294 | 0
APPROACH_AND_LANDING | 1.165 | 2.0871 | 841.688 | 9.8839 | 19492.546 | 0 | 0 | 0 | 0 | 31253.0111 | 0 | 12354.9221 | 107.5768 | 117.5997 | 0.1631 | 1.8028 | 0.18341 | 9.8294 | 4602.6312 | 2268.8669 | 2268.8669 | 0 | 8.5299 | 0.0082809 | -562.5561 | -5.1663 | -2.9601 | 558.5376 | 0 | 10.8449 | 0
APPROACH_AND_LANDING | 1.1667 | 2.0901 | 840.7504 | 9.8982 | 19492.5326 | 0 | 0 | 0 | 0 | 31297.9629 | 0 | 12372.6925 | 107.577 | 117.6016 | 0.1631 | 1.8026 | 0.18339 | 9.8296 | 4602.2306 | 2268.8669 | 2268.8669 | 0 | 8.53 | 0.008281 | -562.5599 | -5.1663 | -2.9601 | 558.5388 | 0 | 10.8605 | 0
APPROACH_AND_LANDING | 1.1683 | 2.093 | 839.8129 | 9.9124 | 19492.5192 | 0 | 0 | 0 | 0 | 31342.9148 | 0 | 12390.4628 | 107.5772 | 117.6034 | 0.1631 | 1.8024 | 0.18337 | 9.8298 | 4601.83 | 2268.8669 | 2268.8669 | 0 | 8.5301 | 0.0082812 | -562.5637 | -5.1664 | -2.9601 | 558.54 | 0 | 10.876 | 0
APPROACH_AND_LANDING | 1.17 | 2.096 | 838.8753 | 9.9266 | 19492.5058 | 0 | 0 | 0 | 0 | 31387.8667 | 0 | 12408.2332 | 107.5774 | 117.6053 | 0.1631 | 1.8023 | 0.18334 | 9.8299 | 4601.4294 | 2268.8669 | 2268.8669 | 0 | 8.5303 | 0.0082813 | -562.5675 | -5.1664 | -2.9602 | 558.5411 | 0 | 10.8916 | 0
APPROACH_AND_LANDING | 1.1717 | 2.099 | 837.9378 | 9.9408 | 19492.4924 | 0 | 0 | 0 | 0 | 31432.8185 | 0 | 12426.0035 | 107.5777 | 117.6072 | 0.1631 | 1.8021 | 0.18332 | 9.8301 | 4601.0287 | 2268.8669 | 2268.8669 | 0 | 8.5304 | 0.0082814 | -562.5713 | -5.1665 | -2.9602 | 558.5423 | 0 | 10.9071 | 0
APPROACH_AND_LANDING | 1.1733 | 2.102 | 836.9998 | 9.955 | 19492.479 | 0 | 0 | 0 | 0 | 31477.776 | 0 | 12443.7761 | 107.578 | 117.6091 | 0.1631 | 1.802 | 0.18332 | 9.8301 | 4601.0934 | 2268.8669 | 2268.8669 | 0 | 8.5305 | 0.0082815 | -562.6081 | -5.1668 | -2.9604 | 558.5439 | 0 | 10.9226 | 0
APPROACH_AND_LANDING | 1.175 | 2.105 | 836.0617 | 9.9692 | 19492.4655 | 0 | 0 | 0 | 0 | 31522.7346 | 0 | 12461.5491 | 107.5783 | 117.6111 | 0.1631 | 1.802 | 0.18332 | 9.8301 | 4601.2487 | 2268.8669 | 2268.8669 | 0 | 8.5306 | 0.0082816 | -562.6514 | -5.1671 | -2.9606 | 558.5456 | 0 | 10.9382 | 0
APPROACH_AND_LANDING | 1.1767 | 2.108 | 835.1236 | 9.9835 | 19492.4521 | 0 | 0 | 0 | 0 | 31567.6932 | 0 | 12479.3221 | 107.5786 | 117.6131 | 0.1631 | 1.802 | 0.18332 | 9.8301 | 4601.4039 | 2268.8669 | 2268.8669 | 0 | 8.5308 | 0.0082818 | -562.6947 | -5.1675 | -2.9608 | 558.5474 | 0 | 10.9537 | 0
APPROACH_AND_LANDING | 1.1783 | 2.111 | 834.1855 | 9.9977 | 19492.4387 | 0 | 0 | 0 | 0 | 31612.6517 | 0 | 12497.0951 | 107.579 | 117.6151 | 0.1631 | 1.802 | 0.18332 | 9.8301 | 4601.5592 | 2268.8669 | 2268.8669 | 0 | 8.5309 | 0.0082819 | -562.7379 | -5.1679 | -2.961 | 558.5491 | 0 | 10.9693 | 0
APPROACH_AND_LANDING | 1.18 | 2.114 | 833.2474 | 10.0119 | 19492.4253 | 0 | 0 | 0 | 0 | 31657.6103 | 0 | 12514.8681 | 107.5793 | 117.6171 | 0.1631 | 1.802 | 0.18332 | 9.8301 | 4601.7145 | 2268.8669 | 2268.8669 | 0 | 8.531 | 0.008282 | -562.7812 | -5.1682 | -2.9612 | 558.5508 | 0 | 10.9848 | 0
APPROACH_AND_LANDING | 1.1817 | 2.1169 | 832.3093 | 10.0261 | 19492.4119 | 0 | 0 | 0 | 0 | 31702.5689 | 0 | 12532.6411 | 107.5796 | 117.6191 | 0.1631 | 1.802 | 0.18332 | 9.8301 | 4601.8698 | 2268.8669 | 2268.8669 | 0 | 8.5311 | 0.0082821 | -562.8245 | -5.1686 | -2.9614 | 558.5525 | 0 | 11.0004 | 0
APPROACH_AND_LANDING | 1.1833 | 2.1199 | 831.3712 | 10.0403 | 19492.3985 | 0 | 0 | 0 | 0 | 31747.5274 | 0 | 12550.4141 | 107.58 | 117.621 | 0.1631 | 1.802 | 0.18332 | 9.8301 | 4602.0251 | 2268.8669 | 2268.8669 | 0 | 8.5313 | 0.0082823 | -562.8678 | -5.1689 | -2.9616 | 558.5542 | 0 | 11.0159 | 0
APPROACH_AND_LANDING | 1.185 | 2.1229 | 830.4331 | 10.0545 | 19492.385 | 0 | 0 | 0 | 0 | 31792.486 | 0 | 12568.1871 | 107.5803 | 117.623 | 0.1631 | 1.802 | 0.18332 | 9.8301 | 4602.1804 | 2268.8669 | 2268.8669 | 0 | 8.5314 | 0.0082824 | -562.911 | -5.1693 | -2.9618 | 558.5559 | 0 | 11.0315 | 0
APPROACH_AND_LANDING | 1.1867 | 2.1259 | 829.495 | 10.0688 | 19492.3716 | 0 | 0 | 0 | 0 | 31837.4446 | 0 | 12585.9601 | 107.5806 | 117.625 | 0.1631 | 1.802 | 0.18332 | 9.8301 | 4602.3357 | 2268.8669 | 2268.8669 | 0 | 8.5315 | 0.0082825 | -562.9543 | -5.1696 | -2.962 | 558.5576 | 0 | 11.047 | 0
APPROACH_AND_LANDING | 1.1883 | 2.1289 | 828.5569 | 10.083 | 19492.3582 | 0 | 0 | 0 | 0 | 31882.4031 | 0 | 12603.7331 | 107.581 | 117.627 | 0.1631 | 1.802 | 0.18332 | 9.8301 | 4602.491 | 2268.8669 | 2268.8669 | 0 | 8.5317 | 0.0082826 | -562.9976 | -5.17 | -2.9622 | 558.5594 | 0 | 11.0626 | 0
APPROACH_AND_LANDING | 1.19 | 2.1319 | 827.6187 | 10.0972 | 19492.3448 | 0 | 0 | 0 | 0 | 31927.3673 | 0 | 12621.5083 | 107.5812 | 117.6289 | 0.1631 | 1.802 | 0.18332 | 9.8301 | 4602.6424 | 2268.8669 | 2268.8669 | 0 | 8.5318 | 0.0082828 | -562.9835 | -5.1698 | -2.9621 | 558.5608 | 0 | 11.0781 | 0
APPROACH_AND_LANDING | 1.1917 | 2.1349 | 826.6805 | 10.1114 | 19492.3314 | 0 | 0 | 0 | 0 | 31972.3326 | 0 | 12639.2839 | 107.5815 | 117.6309 | 0.1631 | 1.802 | 0.18332 | 9.8301 | 4602.7931 | 2268.8669 | 2268.8669 | 0 | 8.5319 | 0.0082829 | -562.9582 | -5.1696 | -2.962 | 558.5623 | 0 | 11.0937 | 0
APPROACH_AND_LANDING | 1.1933 | 2.1379 | 825.7423 | 10.1256 | 19492.318 | 0 | 0 | 0 | 0 | 32017.2979 | 0 | 12657.0596 | 107.5818 | 117.6328 | 0.1631 | 1.802 | 0.18332 | 9.8301 | 4602.9437 | 2268.8669 | 2268.8669 | 0 | 8.532 | 0.008283 | -562.933 | -5.1694 | -2.9618 | 558.5637 | 0 | 11.1092 | 0
APPROACH_AND_LANDING | 1.195 | 2.1409 | 824.8041 | 10.1399 | 19492.3045 | 0 | 0 | 0 | 0 | 32062.2631 | 0 | 12674.8352 | 107.5821 | 117.6347 | 0.1631 | 1.802 | 0.18332 | 9.8301 | 4603.0944 | 2268.8669 | 2268.8669 | 0 | 8.5322 | 0.0082831 | -562.9077 | -5.1691 | -2.9617 | 558.5651 | 0 | 11.1248 | 0
APPROACH_AND_LANDING | 1.1967 | 2.1438 | 823.8658 | 10.1541 | 19492.2911 | 0 | 0 | 0 | 0 | 32107.2284 | 0 | 12692.6109 | 107.5823 | 117.6366 | 0.1631 | 1.802 | 0.18332 | 9.8301 | 4603.245 | 2268.8669 | 2268.8669 | 0 | 8.5323 | 0.0082832 | -562.8824 | -5.1689 | -2.9615 | 558.5666 | 0 | 11.1403 | 0
APPROACH_AND_LANDING | 1.1983 | 2.1468 | 822.9276 | 10.1683 | 19492.2777 | 0 | 0 | 0 | 0 | 32152.1937 | 0 | 12710.3865 | 107.5826 | 117.6386 | 0.1631 | 1.802 | 0.18332 | 9.8301 | 4603.3957 | 2268.8669 | 2268.8669 | 0 | 8.5324 | 0.0082834 | -562.8572 | -5.1686 | -2.9614 | 558.568 | 0 | 11.1558 | 0
APPROACH_AND_LANDING | 1.2 | 2.1498 | 821.9894 | 10.1825 | 19492.2643 | 0 | 0 | 0 | 0 | 32197.159 | 0 | 12728.1621 | 107.5829 | 117.6405 | 0.1631 | 1.802 | 0.18332 | 9.8301 | 4603.5463 | 2268.8669 | 2268.8669 | 0 | 8.5325 | 0.0082835 | -562.8319 | -5.1684 | -2.9613 | 558.5694 | 0 | 11.1714 | 0
APPROACH_AND_LANDING | 1.2017 | 2.1528 | 821.0512 | 10.1968 | 19492.2509 | 0 | 0 | 0 | 0 | 32242.1242 | 0 | 12745.9378 | 107.5832 | 117.6424 | 0.1631 | 1.802 | 0.18332 | 9.8301 | 4603.697 | 2268.8669 | 2268.8669 | 0 | 8.5327 | 0.0082836 | -562.8066 | -5.1681 | -2.9611 | 558.5708 | 0 | 11.1869 | 0
APPROACH_AND_LANDING | 1.2033 | 2.1558 | 820.113 | 10.211 | 19492.2374 | 0 | 0 | 0 | 0 | 32287.0895 | 0 | 12763.7134 | 107.5834 | 117.6443 | 0.1631 | 1.802 | 0.18332 | 9.8301 | 4603.8476 | 2268.8669 | 2268.8669 | 0 | 8.5328 | 0.0082837 | -562.7814 | -5.1679 | -2.961 | 558.5723 | 0 | 11.2025 | 0
APPROACH_AND_LANDING | 1.205 | 2.1588 | 819.1747 | 10.2252 | 19492.224 | 0 | 0 | 0 | 0 | 32332.0548 | 0 | 12781.4891 | 107.5837 | 117.6463 | 0.1631 | 1.802 | 0.18332 | 9.8301 | 4603.9983 | 2268.8669 | 2268.8669 | 0 | 8.5329 | 0.0082839 | -562.7561 | -5.1676 | -2.9608 | 558.5737 | 0 | 11.218 | 0
APPROACH_AND_LANDING | 1.2067 | 2.1618 | 818.2375 | 10.2394 | 19492.2106 | 0 | 0 | 0 | 0 | 32377.0256 | 0 | 12799.2669 | 107.5838 | 117.648 | 0.1631 | 1.802 | 0.18331 | 9.8302 | 4603.9069 | 2268.8669 | 2268.8669 | 0 | 8.533 | 0.008284 | -562.6048 | -5.167 | -2.9605 | 558.5744 | 0 | 11.2336 | 0
APPROACH_AND_LANDING | 1.2083 | 2.1648 | 817.3005 | 10.2536 | 19492.1972 | 0 | 0 | 0 | 0 | 32421.9975 | 0 | 12817.0452 | 107.5839 | 117.6497 | 0.1631 | 1.8019 | 0.1833 | 9.8303 | 4603.7684 | 2268.8669 | 2268.8669 | 0 | 8.5332 | 0.0082841 | -562.4289 | -5.1662 | -2.96 | 558.5749 | 0 | 11.2491 | 0
APPROACH_AND_LANDING | 1.21 | 2.1678 | 816.3635 | 10.2679 | 19492.1837 | 0 | 0 | 0 | 0 | 32466.9694 | 0 | 12834.8235 | 107.584 | 117.6515 | 0.1631 | 1.8018 | 0.18329 | 9.8303 | 4603.6298 | 2268.8669 | 2268.8669 | 0 | 8.5333 | 0.0082842 | -562.253 | -5.1655 | -2.9596 | 558.5754 | 0 | 11.2646 | 0
APPROACH_AND_LANDING | 1.2117 | 2.1707 | 815.4264 | 10.2821 | 19492.1703 | 0 | 0 | 0 | 0 | 32511.9413 | 0 | 12852.6017 | 107.5841 | 117.6532 | 0.1631 | 1.8017 | 0.18328 | 9.8304 | 4603.4913 | 2268.8669 | 2268.8669 | 0 | 8.5334 | 0.0082843 | -562.0771 | -5.1648 | -2.9592 | 558.5759 | 0 | 11.2801 | 0
APPROACH_AND_LANDING | 1.2133 | 2.1737 | 814.4894 | 10.2963 | 19492.1569 | 0 | 0 | 0 | 0 | 32556.9132 | 0 | 12870.38 | 107.5842 | 117.6549 | 0.1631 | 1.8016 | 0.18327 | 9.8305 | 4603.3527 | 2268.8669 | 2268.8669 | 0 | 8.5335 | 0.0082845 | -561.9012 | -5.164 | -2.9588 | 558.5764 | 0 | 11.2957 | 0
APPROACH_AND_LANDING | 1.215 | 2.1767 | 813.5524 | 10.3105 | 19492.1435 | 0 | 0 | 0 | 0 | 32601.8851 | 0 | 12888.1583 | 107.5843 | 117.6567 | 0.1631 | 1.8015 | 0.18326 | 9.8306 | 4603.2142 | 2268.8669 | 2268.8669 | 0 | 8.5337 | 0.0082846 | -561.7253 | -5.1633 | -2.9584 | 558.5769 | 0 | 11.3112 | 0
APPROACH_AND_LANDING | 1.2167 | 2.1797 | 812.6153 | 10.3247 | 19492.1301 | 0 | 0 | 0 | 0 | 32646.857 | 0 | 12905.9365 | 107.5844 | 117.6584 | 0.1631 | 1.8014 | 0.18324 | 9.8307 | 4603.0756 | 2268.8669 | 2268.8669 | 0 | 8.5338 | 0.0082847 | -561.5494 | -5.1626 | -2.9579 | 558.5774 | 0 | 11.3267 | 0
APPROACH_AND_LANDING | 1.2183 | 2.1827 | 811.6783 | 10.339 | 19492.1166 | 0 | 0 | 0 | 0 | 32691.8289 | 0 | 12923.7148 | 107.5845 | 117.6601 | 0.1631 | 1.8013 | 0.18323 | 9.8307 | 4602.9371 | 2268.8669 | 2268.8669 | 0 | 8.5339 | 0.0082848 | -561.3735 | -5.1619 | -2.9575 | 558.5779 | 0 | 11.3422 | 0
APPROACH_AND_LANDING | 1.22 | 2.1857 | 810.7413 | 10.3532 | 19492.1032 | 0 | 0 | 0 | 0 | 32736.8008 | 0 | 12941.4931 | 107.5846 | 117.6618 | 0.1631 | 1.8012 | 0.18322 | 9.8308 | 4602.7985 | 2268.8669 | 2268.8669 | 0 | 8.534 | 0.0082849 | -561.1976 | -5.1611 | -2.9571 | 558.5784 | 0 | 11.3578 | 0
APPROACH_AND_LANDING | 1.2217 | 2.1887 | 809.8043 | 10.3674 | 19492.0898 | 0 | 0 | 0 | 0 | 32781.7727 | 0 | 12959.2713 | 107.5847 | 117.6636 | 0.1631 | 1.8011 | 0.18321 | 9.8309 | 4602.66 | 2268.8669 | 2268.8669 | 0 | 8.5342 | 0.0082851 | -561.0216 | -5.1604 | -2.9567 | 558.5789 | 0 | 11.3733 | 0
APPROACH_AND_LANDING | 1.2233 | 2.1917 | 808.8678 | 10.3816 | 19492.0764 | 0 | 0 | 0 | 0 | 32826.7501 | 0 | 12977.0518 | 107.5848 | 117.6653 | 0.1631 | 1.8011 | 0.18321 | 9.8309 | 4602.7486 | 2268.8669 | 2268.8669 | 0 | 8.5343 | 0.0082852 | -561.0376 | -5.1599 | -2.9564 | 558.5793 | 0 | 11.3888 | 0
APPROACH_AND_LANDING | 1.225 | 2.1946 | 807.9315 | 10.3959 | 19492.063 | 0 | 0 | 0 | 0 | 32871.7286 | 0 | 12994.8326 | 107.5849 | 117.667 | 0.1631 | 1.8011 | 0.18321 | 9.8309 | 4602.8816 | 2268.8669 | 2268.8669 | 0 | 8.5344 | 0.0082853 | -561.091 | -5.1595 | -2.9562 | 558.5796 | 0 | 11.4043 | 0
APPROACH_AND_LANDING | 1.2267 | 2.1976 | 806.9952 | 10.4101 | 19492.0495 | 0 | 0 | 0 | 0 | 32916.707 | 0 | 13012.6135 | 107.5849 | 117.6687 | 0.1631 | 1.8011 | 0.18321 | 9.8309 | 4603.0146 | 2268.8669 | 2268.8669 | 0 | 8.5345 | 0.0082854 | -561.1444 | -5.1591 | -2.956 | 558.58 | 0 | 11.4199 | 0
APPROACH_AND_LANDING | 1.2283 | 2.2006 | 806.0589 | 10.4243 | 19492.0361 | 0 | 0 | 0 | 0 | 32961.6855 | 0 | 13030.3943 | 107.585 | 117.6704 | 0.1631 | 1.8011 | 0.18321 | 9.8309 | 4603.1476 | 2268.8669 | 2268.8669 | 0 | 8.5347 | 0.0082856 | -561.1978 | -5.1587 | -2.9557 | 558.5804 | 0 | 11.4354 | 0
APPROACH_AND_LANDING | 1.23 | 2.2036 | 805.1226 | 10.4385 | 19492.0227 | 0 | 0 | 0 | 0 | 33006.6639 | 0 | 13048.1752 | 107.5851 | 117.6721 | 0.1631 | 1.8011 | 0.18321 | 9.8309 | 4603.2806 | 2268.8669 | 2268.8669 | 0 | 8.5348 | 0.0082857 | -561.2512 | -5.1583 | -2.9555 | 558.5808 | 0 | 11.4509 | 0
APPROACH_AND_LANDING | 1.2317 | 2.2066 | 804.1862 | 10.4528 | 19492.0093 | 0 | 0 | 0 | 0 | 33051.6424 | 0 | 13065.956 | 107.5852 | 117.6738 | 0.1631 | 1.8011 | 0.18321 | 9.8309 | 4603.4136 | 2268.8669 | 2268.8669 | 0 | 8.5349 | 0.0082858 | -561.3046 | -5.1579 | -2.9553 | 558.5811 | 0 | 11.4664 | 0
APPROACH_AND_LANDING | 1.2333 | 2.2096 | 803.2499 | 10.467 | 19491.9958 | 0 | 0 | 0 | 0 | 33096.6208 | 0 | 13083.7369 | 107.5852 | 117.6755 | 0.16309 | 1.8011 | 0.18321 | 9.8309 | 4603.5465 | 2268.8669 | 2268.8669 | 0 | 8.535 | 0.0082859 | -561.358 | -5.1575 | -2.955 | 558.5815 | 0 | 11.482 | 0
APPROACH_AND_LANDING | 1.235 | 2.2126 | 802.3136 | 10.4812 | 19491.9824 | 0 | 0 | 0 | 0 | 33141.5993 | 0 | 13101.5177 | 107.5853 | 117.6772 | 0.16309 | 1.8011 | 0.18321 | 9.8309 | 4603.6795 | 2268.8669 | 2268.8669 | 0 | 8.5352 | 0.008286 | -561.4114 | -5.1571 | -2.9548 | 558.5819 | 0 | 11.4975 | 0
APPROACH_AND_LANDING | 1.2367 | 2.2156 | 801.3773 | 10.4954 | 19491.969 | 0 | 0 | 0 | 0 | 33186.5777 | 0 | 13119.2986 | 107.5854 | 117.6789 | 0.16309 | 1.8011 | 0.18321 | 9.8309 | 4603.8125 | 2268.8669 | 2268.8669 | 0 | 8.5353 | 0.0082862 | -561.4648 | -5.1567 | -2.9546 | 558.5822 | 0 | 11.513 | 0
APPROACH_AND_LANDING | 1.2383 | 2.2186 | 800.441 | 10.5097 | 19491.9556 | 0 | 0 | 0 | 0 | 33231.5562 | 0 | 13137.0795 | 107.5854 | 117.6806 | 0.16309 | 1.8011 | 0.18321 | 9.8309 | 4603.9455 | 2268.8669 | 2268.8669 | 0 | 8.5354 | 0.0082863 | -561.5182 | -5.1563 | -2.9544 | 558.5826 | 0 | 11.5285 | 0
APPROACH_AND_LANDING | 1.24 | 2.2215 | 799.5051 | 10.5239 | 19491.9421 | 0 | 0 | 0 | 0 | 33276.5401 | 0 | 13154.8625 | 107.5855 | 117.6823 | 0.16309 | 1.801 | 0.18319 | 9.831 | 4603.6208 | 2268.8669 | 2268.8669 | 0 | 8.5355 | 0.0082864 | -561.5279 | -5.1563 | -2.9543 | 558.583 | 0 | 11.544 | 0
APPROACH_AND_LANDING | 1.2417 | 2.2245 | 798.5692 | 10.5381 | 19491.9287 | 0 | 0 | 0 | 0 | 33321.5251 | 0 | 13172.6459 | 107.5856 | 117.684 | 0.16309 | 1.8008 | 0.18317 | 9.8312 | 4603.2068 | 2268.8669 | 2268.8669 | 0 | 8.5357 | 0.0082865 | -561.529 | -5.1563 | -2.9543 | 558.5835 | 0 | 11.5596 | 0
APPROACH_AND_LANDING | 1.2433 | 2.2275 | 797.6334 | 10.5523 | 19491.9153 | 0 | 0 | 0 | 0 | 33366.5101 | 0 | 13190.4293 | 107.5857 | 117.6857 | 0.16309 | 1.8006 | 0.18315 | 9.8314 | 4602.7929 | 2268.8669 | 2268.8669 | 0 | 8.5358 | 0.0082866 | -561.5301 | -5.1563 | -2.9544 | 558.5839 | 0 | 11.5751 | 0
APPROACH_AND_LANDING | 1.245 | 2.2305 | 796.6976 | 10.5666 | 19491.9019 | 0 | 0 | 0 | 0 | 33411.4951 | 0 | 13208.2128 | 107.5858 | 117.6874 | 0.16309 | 1.8004 | 0.18313 | 9.8315 | 4602.3789 | 2268.8669 | 2268.8669 | 0 | 8.5359 | 0.0082868 | -561.5312 | -5.1564 | -2.9544 | 558.5843 | 0 | 11.5906 | 0
APPROACH_AND_LANDING | 1.2467 | 2.2335 | 795.7618 | 10.5808 | 19491.8884 | 0 | 0 | 0 | 0 | 33456.48 | 0 | 13225.9962 | 107.5859 | 117.6891 | 0.16309 | 1.8002 | 0.1831 | 9.8317 | 4601.965 | 2268.8669 | 2268.8669 | 0 | 8.536 | 0.0082869 | -561.5324 | -5.1564 | -2.9544 | 558.5848 | 0 | 11.6062 | 0
APPROACH_AND_LANDING | 1.2483 | 2.2365 | 794.8259 | 10.595 | 19491.875 | 0 | 0 | 0 | 0 | 33501.465 | 0 | 13243.7797 | 107.5859 | 117.6908 | 0.16309 | 1.8 | 0.18308 | 9.8318 | 4601.551 | 2268.8669 | 2268.8669 | 0 | 8.5362 | 0.008287 | -561.5335 | -5.1564 | -2.9544 | 558.5852 | 0 | 11.6217 | 0
APPROACH_AND_LANDING | 1.25 | 2.2395 | 793.8901 | 10.6093 | 19491.8616 | 0 | 0 | 0 | 0 | 33546.45 | 0 | 13261.5631 | 107.586 | 117.6925 | 0.16309 | 1.7999 | 0.18306 | 9.832 | 4601.137 | 2268.8669 | 2268.8669 | 0 | 8.5363 | 0.0082871 | -561.5346 | -5.1564 | -2.9544 | 558.5856 | 0 | 11.6372 | 0
APPROACH_AND_LANDING | 1.2517 | 2.2425 | 792.9543 | 10.6235 | 19491.8482 | 0 | 0 | 0 | 0 | 33591.435 | 0 | 13279.3465 | 107.5861 | 117.6942 | 0.16309 | 1.7997 | 0.18304 | 9.8322 | 4600.7231 | 2268.8669 | 2268.8669 | 0 | 8.5364 | 0.0082872 | -561.5358 | -5.1565 | -2.9544 | 558.5861 | 0 | 11.6527 | 0
APPROACH_AND_LANDING | 1.2533 | 2.2455 | 792.0185 | 10.6377 | 19491.8347 | 0 | 0 | 0 | 0 | 33636.42 | 0 | 13297.13 | 107.5862 | 117.696 | 0.16309 | 1.7995 | 0.18302 | 9.8323 | 4600.3091 | 2268.8669 | 2268.8669 | 0 | 8.5365 | 0.0082874 | -561.5369 | -5.1565 | -2.9544 | 558.5865 | 0 | 11.6683 | 0
APPROACH_AND_LANDING | 1.255 | 2.2484 | 791.0826 | 10.6519 | 19491.8213 | 0 | 0 | 0 | 0 | 33681.4049 | 0 | 13314.9134 | 107.5863 | 117.6977 | 0.16309 | 1.7993 | 0.183 | 9.8325 | 4599.8952 | 2268.8669 | 2268.8669 | 0 | 8.5366 | 0.0082875 | -561.538 | -5.1565 | -2.9545 | 558.5869 | 0 | 11.6838 | 0
APPROACH_AND_LANDING | 1.2567 | 2.2514 | 790.1463 | 10.6662 | 19491.8079 | 0 | 0 | 0 | 0 | 33726.3954 | 0 | 13332.699 | 107.5864 | 117.6995 | 0.16309 | 1.7993 | 0.18299 | 9.8325 | 4599.9476 | 2268.8669 | 2268.8669 | 0 | 8.5368 | 0.0082876 | -561.5752 | -5.1568 | -2.9546 | 558.5878 | 0 | 11.6993 | 0
APPROACH_AND_LANDING | 1.2583 | 2.2544 | 789.21 | 10.6804 | 19491.7945 | 0 | 0 | 0 | 0 | 33771.387 | 0 | 13350.485 | 107.5866 | 117.7013 | 0.16309 | 1.7993 | 0.18299 | 9.8325 | 4600.0908 | 2268.8669 | 2268.8669 | 0 | 8.5369 | 0.0082877 | -561.6194 | -5.1572 | -2.9549 | 558.5888 | 0 | 11.7148 | 0
APPROACH_AND_LANDING | 1.26 | 2.2574 | 788.2736 | 10.6946 | 19491.781 | 0 | 0 | 0 | 0 | 33816.3785 | 0 | 13368.2711 | 107.5868 | 117.7032 | 0.16309 | 1.7993 | 0.18299 | 9.8325 | 4600.2341 | 2268.8669 | 2268.8669 | 0 | 8.537 | 0.0082878 | -561.6635 | -5.1576 | -2.9551 | 558.5898 | 0 | 11.7304 | 0
APPROACH_AND_LANDING | 1.2617 | 2.2604 | 787.3372 | 10.7088 | 19491.7676 | 0 | 0 | 0 | 0 | 33861.37 | 0 | 13386.0571 | 107.587 | 117.705 | 0.16309 | 1.7993 | 0.18299 | 9.8325 | 4600.3774 | 2268.8669 | 2268.8669 | 0 | 8.5371 | 0.008288 | -561.7077 | -5.158 | -2.9553 | 558.5908 | 0 | 11.7459 | 0
APPROACH_AND_LANDING | 1.2633 | 2.2634 | 786.4009 | 10.7231 | 19491.7542 | 0 | 0 | 0 | 0 | 33906.3616 | 0 | 13403.8431 | 107.5872 | 117.7068 | 0.16309 | 1.7993 | 0.18299 | 9.8325 | 4600.5206 | 2268.8669 | 2268.8669 | 0 | 8.5373 | 0.0082881 | -561.7519 | -5.1583 | -2.9555 | 558.5918 | 0 | 11.7615 | 0
APPROACH_AND_LANDING | 1.265 | 2.2664 | 785.4645 | 10.7373 | 19491.7407 | 0 | 0 | 0 | 0 | 33951.3531 | 0 | 13421.6292 | 107.5874 | 117.7086 | 0.16309 | 1.7993 | 0.18299 | 9.8325 | 4600.6639 | 2268.8669 | 2268.8669 | 0 | 8.5374 | 0.0082882 | -561.7961 | -5.1587 | -2.9557 | 558.5929 | 0 | 11.777 | 0
APPROACH_AND_LANDING | 1.2667 | 2.2694 | 784.5281 | 10.7515 | 19491.7273 | 0 | 0 | 0 | 0 | 33996.3447 | 0 | 13439.4152 | 107.5876 | 117.7105 | 0.16309 | 1.7993 | 0.18299 | 9.8325 | 4600.8071 | 2268.8669 | 2268.8669 | 0 | 8.5375 | 0.0082883 | -561.8403 | -5.1591 | -2.9559 | 558.5939 | 0 | 11.7925 | 0
APPROACH_AND_LANDING | 1.2683 | 2.2723 | 783.5918 | 10.7658 | 19491.7139 | 0 | 0 | 0 | 0 | 34041.3362 | 0 | 13457.2012 | 107.5878 | 117.7123 | 0.16309 | 1.7993 | 0.18299 | 9.8325 | 4600.9504 | 2268.8669 | 2268.8669 | 0 | 8.5376 | 0.0082884 | -561.8845 | -5.1595 | -2.9562 | 558.5949 | 0 | 11.8081 | 0
APPROACH_AND_LANDING | 1.27 | 2.2753 | 782.6554 | 10.78 | 19491.7005 | 0 | 0 | 0 | 0 | 34086.3278 | 0 | 13474.9873 | 107.588 | 117.7141 | 0.16309 | 1.7993 | 0.18299 | 9.8325 | 4601.0937 | 2268.8669 | 2268.8669 | 0 | 8.5378 | 0.0082886 | -561.9286 | -5.1598 | -2.9564 | 558.5959 | 0 | 11.8236 | 0
APPROACH_AND_LANDING | 1.2717 | 2.2783 | 781.719 | 10.7942 | 19491.687 | 0 | 0 | 0 | 0 | 34131.3193 | 0 | 13492.7733 | 107.5882 | 117.716 | 0.16309 | 1.7993 | 0.18299 | 9.8325 | 4601.2369 | 2268.8669 | 2268.8669 | 0 | 8.5379 | 0.0082887 | -561.9728 | -5.1602 | -2.9566 | 558.5969 | 0 | 11.8392 | 0
APPROACH_AND_LANDING | 1.2733 | 2.2813 | 780.7825 | 10.8084 | 19491.6736 | 0 | 0 | 0 | 0 | 34176.3164 | 0 | 13510.5615 | 107.5883 | 117.7178 | 0.16309 | 1.7993 | 0.18299 | 9.8325 | 4601.3773 | 2268.8669 | 2268.8669 | 0 | 8.538 | 0.0082888 | -561.9644 | -5.1601 | -2.9565 | 558.5977 | 0 | 11.8547 | 0
APPROACH_AND_LANDING | 1.275 | 2.2843 | 779.846 | 10.8227 | 19491.6602 | 0 | 0 | 0 | 0 | 34221.3145 | 0 | 13528.3501 | 107.5885 | 117.7196 | 0.16309 | 1.7993 | 0.18299 | 9.8325 | 4601.5171 | 2268.8669 | 2268.8669 | 0 | 8.5381 | 0.0082889 | -561.9457 | -5.16 | -2.9564 | 558.5985 | 0 | 11.8702 | 0
APPROACH_AND_LANDING | 1.2767 | 2.2873 | 778.9094 | 10.8369 | 19491.6467 | 0 | 0 | 0 | 0 | 34266.3126 | 0 | 13546.1388 | 107.5886 | 117.7213 | 0.16309 | 1.7993 | 0.18299 | 9.8325 | 4601.6568 | 2268.8669 | 2268.8669 | 0 | 8.5383 | 0.0082891 | -561.927 | -5.1598 | -2.9563 | 558.5993 | 0 | 11.8858 | 0
APPROACH_AND_LANDING | 1.2783 | 2.2903 | 777.9728 | 10.8511 | 19491.6333 | 0 | 0 | 0 | 0 | 34311.3107 | 0 | 13563.9274 | 107.5888 | 117.7231 | 0.16309 | 1.7993 | 0.18299 | 9.8325 | 4601.7966 | 2268.8669 | 2268.8669 | 0 | 8.5384 | 0.0082892 | -561.9083 | -5.1596 | -2.9562 | 558.6001 | 0 | 11.9013 | 0
APPROACH_AND_LANDING | 1.28 | 2.2933 | 777.0363 | 10.8654 | 19491.6199 | 0 | 0 | 0 | 0 | 34356.3089 | 0 | 13581.716 | 107.5889 | 117.7249 | 0.16309 | 1.7993 | 0.18299 | 9.8325 | 4601.9364 | 2268.8669 | 2268.8669 | 0 | 8.5385 | 0.0082893 | -561.8896 | -5.1594 | -2.9561 | 558.6008 | 0 | 11.9168 | 0
APPROACH_AND_LANDING | 1.2817 | 2.2963 | 776.0997 | 10.8796 | 19491.6065 | 0 | 0 | 0 | 0 | 34401.307 | 0 | 13599.5047 | 107.5891 | 117.7267 | 0.16309 | 1.7993 | 0.18299 | 9.8325 | 4602.0761 | 2268.8669 | 2268.8669 | 0 | 8.5386 | 0.0082894 | -561.8709 | -5.1592 | -2.956 | 558.6016 | 0 | 11.9324 | 0
APPROACH_AND_LANDING | 1.2833 | 2.2992 | 775.1632 | 10.8938 | 19491.593 | 0 | 0 | 0 | 0 | 34446.3051 | 0 | 13617.2933 | 107.5893 | 117.7285 | 0.16309 | 1.7993 | 0.18299 | 9.8325 | 4602.2159 | 2268.8669 | 2268.8669 | 0 | 8.5388 | 0.0082895 | -561.8522 | -5.1591 | -2.9559 | 558.6024 | 0 | 11.9479 | 0
APPROACH_AND_LANDING | 1.285 | 2.3022 | 774.2266 | 10.9081 | 19491.5796 | 0 | 0 | 0 | 0 | 34491.3032 | 0 | 13635.0819 | 107.5894 | 117.7303 | 0.16308 | 1.7993 | 0.18299 | 9.8325 | 4602.3557 | 2268.8669 | 2268.8669 | 0 | 8.5389 | 0.0082897 | -561.8335 | -5.1589 | -2.9558 | 558.6032 | 0 | 11.9634 | 0
APPROACH_AND_LANDING | 1.2867 | 2.3052 | 773.29 | 10.9223 | 19491.5662 | 0 | 0 | 0 | 0 | 34536.3014 | 0 | 13652.8706 | 107.5896 | 117.7321 | 0.16308 | 1.7993 | 0.18299 | 9.8325 | 4602.4954 | 2268.8669 | 2268.8669 | 0 | 8.539 | 0.0082898 | -561.8148 | -5.1587 | -2.9557 | 558.604 | 0 | 11.979 | 0
APPROACH_AND_LANDING | 1.2883 | 2.3082 | 772.3535 | 10.9365 | 19491.5527 | 0 | 0 | 0 | 0 | 34581.2995 | 0 | 13670.6592 | 107.5897 | 117.7339 | 0.16308 | 1.7993 | 0.18299 | 9.8325 | 4602.6352 | 2268.8669 | 2268.8669 | 0 | 8.5391 | 0.0082899 | -561.796 | -5.1585 | -2.9556 | 558.6048 | 0 | 11.9945 | 0
APPROACH_AND_LANDING | 1.29 | 2.3112 | 771.4169 | 10.9508 | 19491.5393 | 0 | 0 | 0 | 0 | 34626.3031 | 0 | 13688.45 | 107.59 | 117.7358 | 0.16308 | 1.7992 | 0.18298 | 9.8326 | 4602.5544 | 2268.8669 | 2268.8669 | 0 | 8.5393 | 0.00829 | -561.9928 | -5.1591 | -2.9559 | 558.6061 | 0 | 12.01 | 0
APPROACH_AND_LANDING | 1.2917 | 2.3142 | 770.4802 | 10.965 | 19491.5259 | 0 | 0 | 0 | 0 | 34671.3078 | 0 | 13706.2412 | 107.5902 | 117.7377 | 0.16308 | 1.7991 | 0.18297 | 9.8326 | 4602.4306 | 2268.8669 | 2268.8669 | 0 | 8.5394 | 0.0082901 | -562.2315 | -5.1597 | -2.9563 | 558.6075 | 0 | 12.0256 | 0
APPROACH_AND_LANDING | 1.2933 | 2.3172 | 769.5436 | 10.9792 | 19491.5124 | 0 | 0 | 0 | 0 | 34716.3124 | 0 | 13724.0324 | 107.5905 | 117.7396 | 0.16308 | 1.799 | 0.18296 | 9.8327 | 4602.3068 | 2268.8669 | 2268.8669 | 0 | 8.5395 | 0.0082903 | -562.4703 | -5.1604 | -2.9567 | 558.609 | 0 | 12.0411 | 0
APPROACH_AND_LANDING | 1.295 | 2.3202 | 768.6069 | 10.9935 | 19491.499 | 0 | 0 | 0 | 0 | 34761.3171 | 0 | 13741.8237 | 107.5908 | 117.7415 | 0.16308 | 1.7989 | 0.18295 | 9.8328 | 4602.183 | 2268.8669 | 2268.8669 | 0 | 8.5396 | 0.0082904 | -562.709 | -5.161 | -2.9571 | 558.6104 | 0 | 12.0567 | 0
APPROACH_AND_LANDING | 1.2967 | 2.3232 | 767.6703 | 11.0077 | 19491.4856 | 0 | 0 | 0 | 0 | 34806.3218 | 0 | 13759.6149 | 107.5911 | 117.7435 | 0.16308 | 1.7988 | 0.18294 | 9.8329 | 4602.0592 | 2268.8669 | 2268.8669 | 0 | 8.5398 | 0.0082905 | -562.9478 | -5.1617 | -2.9574 | 558.6118 | 0 | 12.0722 | 0
APPROACH_AND_LANDING | 1.2983 | 2.3261 | 766.7337 | 11.0219 | 19491.4722 | 0 | 0 | 0 | 0 | 34851.3265 | 0 | 13777.4061 | 107.5913 | 117.7454 | 0.16308 | 1.7987 | 0.18293 | 9.833 | 4601.9355 | 2268.8669 | 2268.8669 | 0 | 8.5399 | 0.0082906 | -563.1865 | -5.1624 | -2.9578 | 558.6133 | 0 | 12.0878 | 0
APPROACH_AND_LANDING | 1.3 | 2.3291 | 765.797 | 11.0362 | 19491.4587 | 0 | 0 | 0 | 0 | 34896.3311 | 0 | 13795.1973 | 107.5916 | 117.7473 | 0.16308 | 1.7986 | 0.18292 | 9.833 | 4601.8117 | 2268.8669 | 2268.8669 | 0 | 8.54 | 0.0082908 | -563.4253 | -5.163 | -2.9582 | 558.6147 | 0 | 12.1033 | 0
APPROACH_AND_LANDING | 1.3017 | 2.3321 | 764.8604 | 11.0504 | 19491.4453 | 0 | 0 | 0 | 0 | 34941.3358 | 0 | 13812.9885 | 107.5919 | 117.7492 | 0.16308 | 1.7985 | 0.18291 | 9.8331 | 4601.6879 | 2268.8669 | 2268.8669 | 0 | 8.5402 | 0.0082909 | -563.664 | -5.1637 | -2.9586 | 558.6161 | 0 | 12.1189 | 0
APPROACH_AND_LANDING | 1.3033 | 2.3351 | 763.9238 | 11.0646 | 19491.4319 | 0 | 0 | 0 | 0 | 34986.3405 | 0 | 13830.7798 | 107.5922 | 117.7512 | 0.16308 | 1.7985 | 0.1829 | 9.8332 | 4601.5641 | 2268.8669 | 2268.8669 | 0 | 8.5403 | 0.008291 | -563.9028 | -5.1644 | -2.959 | 558.6175 | 0 | 12.1344 | 0
APPROACH_AND_LANDING | 1.305 | 2.3381 | 762.9871 | 11.0789 | 19491.4184 | 0 | 0 | 0 | 0 | 35031.3452 | 0 | 13848.571 | 107.5924 | 117.7531 | 0.16308 | 1.7984 | 0.18288 | 9.8333 | 4601.4403 | 2268.8669 | 2268.8669 | 0 | 8.5404 | 0.0082911 | -564.1415 | -5.165 | -2.9593 | 558.619 | 0 | 12.15 | 0
APPROACH_AND_LANDING | 1.3067 | 2.3411 | 762.05 | 11.0931 | 19491.405 | 0 | 0 | 0 | 0 | 35076.3554 | 0 | 13866.3644 | 107.5927 | 117.7549 | 0.16308 | 1.7983 | 0.18288 | 9.8333 | 4601.5417 | 2268.8669 | 2268.8669 | 0 | 8.5405 | 0.0082912 | -564.0063 | -5.1648 | -2.9592 | 558.6201 | 0 | 12.1655 | 0
APPROACH_AND_LANDING | 1.3083 | 2.3441 | 761.1127 | 11.1073 | 19491.3916 | 0 | 0 | 0 | 0 | 35121.3667 | 0 | 13884.1583 | 107.5929 | 117.7568 | 0.16308 | 1.7983 | 0.18288 | 9.8333 | 4601.6869 | 2268.8669 | 2268.8669 | 0 | 8.5407 | 0.0082914 | -563.7981 | -5.1644 | -2.959 | 558.6213 | 0 | 12.181 | 0
APPROACH_AND_LANDING | 1.31 | 2.3471 | 760.1754 | 11.1216 | 19491.3781 | 0 | 0 | 0 | 0 | 35166.378 | 0 | 13901.9521 | 107.5931 | 117.7587 | 0.16308 | 1.7983 | 0.18288 | 9.8333 | 4601.8322 | 2268.8669 | 2268.8669 | 0 | 8.5408 | 0.0082915 | -563.5899 | -5.164 | -2.9587 | 558.6224 | 0 | 12.1966 | 0
APPROACH_AND_LANDING | 1.3117 | 2.3501 | 759.2381 | 11.1358 | 19491.3647 | 0 | 0 | 0 | 0 | 35211.3893 | 0 | 13919.7459 | 107.5933 | 117.7605 | 0.16308 | 1.7983 | 0.18288 | 9.8333 | 4601.9775 | 2268.8669 | 2268.8669 | 0 | 8.5409 | 0.0082916 | -563.3817 | -5.1636 | -2.9585 | 558.6235 | 0 | 12.2121 | 0
APPROACH_AND_LANDING | 1.3133 | 2.353 | 758.3008 | 11.15 | 19491.3513 | 0 | 0 | 0 | 0 | 35256.4007 | 0 | 13937.5398 | 107.5935 | 117.7624 | 0.16308 | 1.7983 | 0.18288 | 9.8333 | 4602.1228 | 2268.8669 | 2268.8669 | 0 | 8.541 | 0.0082917 | -563.1735 | -5.1632 | -2.9583 | 558.6246 | 0 | 12.2277 | 0
APPROACH_AND_LANDING | 1.315 | 2.356 | 757.3636 | 11.1643 | 19491.3378 | 0 | 0 | 0 | 0 | 35301.412 | 0 | 13955.3336 | 107.5937 | 117.7642 | 0.16308 | 1.7983 | 0.18288 | 9.8333 | 4602.2681 | 2268.8669 | 2268.8669 | 0 | 8.5412 | 0.0082919 | -562.9653 | -5.1628 | -2.958 | 558.6257 | 0 | 12.2432 | 0
APPROACH_AND_LANDING | 1.3167 | 2.359 | 756.4263 | 11.1785 | 19491.3244 | 0 | 0 | 0 | 0 | 35346.4233 | 0 | 13973.1275 | 107.594 | 117.7661 | 0.16308 | 1.7983 | 0.18288 | 9.8333 | 4602.4133 | 2268.8669 | 2268.8669 | 0 | 8.5413 | 0.008292 | -562.7571 | -5.1624 | -2.9578 | 558.6268 | 0 | 12.2588 | 0
APPROACH_AND_LANDING | 1.3183 | 2.362 | 755.489 | 11.1927 | 19491.311 | 0 | 0 | 0 | 0 | 35391.4346 | 0 | 13990.9213 | 107.5942 | 117.768 | 0.16308 | 1.7983 | 0.18288 | 9.8333 | 4602.5586 | 2268.8669 | 2268.8669 | 0 | 8.5414 | 0.0082921 | -562.5489 | -5.162 | -2.9576 | 558.628 | 0 | 12.2743 | 0
APPROACH_AND_LANDING | 1.32 | 2.365 | 754.5517 | 11.207 | 19491.2975 | 0 | 0 | 0 | 0 | 35436.4459 | 0 | 14008.7152 | 107.5944 | 117.7698 | 0.16308 | 1.7983 | 0.18288 | 9.8333 | 4602.7039 | 2268.8669 | 2268.8669 | 0 | 8.5415 | 0.0082922 | -562.3407 | -5.1615 | -2.9573 | 558.6291 | 0 | 12.2898 | 0
APPROACH_AND_LANDING | 1.3217 | 2.368 | 753.6145 | 11.2212 | 19491.2841 | 0 | 0 | 0 | 0 | 35481.4572 | 0 | 14026.509 | 107.5946 | 117.7717 | 0.16308 | 1.7983 | 0.18288 | 9.8333 | 4602.8492 | 2268.8669 | 2268.8669 | 0 | 8.5416 | 0.0082923 | -562.1325 | -5.1611 | -2.9571 | 558.6302 | 0 | 12.3054 | 0
APPROACH_AND_LANDING | 1.3233 | 2.371 | 752.6776 | 11.2354 | 19491.2707 | 0 | 0 | 0 | 0 | 35526.474 | 0 | 14044.305 | 107.5948 | 117.7735 | 0.16308 | 1.7982 | 0.18286 | 9.8334 | 4602.5353 | 2268.8669 | 2268.8669 | 0 | 8.5418 | 0.0082925 | -562.0954 | -5.161 | -2.9571 | 558.6313 | 0 | 12.3209 | 0
APPROACH_AND_LANDING | 1.325 | 2.374 | 751.7409 | 11.2497 | 19491.2572 | 0 | 0 | 0 | 0 | 35571.4919 | 0 | 14062.1015 | 107.595 | 117.7754 | 0.16308 | 1.798 | 0.18284 | 9.8336 | 4602.1319 | 2268.8669 | 2268.8669 | 0 | 8.5419 | 0.0082926 | -562.0916 | -5.161 | -2.957 | 558.6324 | 0 | 12.3365 | 0
APPROACH_AND_LANDING | 1.3267 | 2.377 | 750.8041 | 11.2639 | 19491.2438 | 0 | 0 | 0 | 0 | 35616.5098 | 0 | 14079.8979 | 107.5952 | 117.7772 | 0.16308 | 1.7978 | 0.18282 | 9.8338 | 4601.7285 | 2268.8669 | 2268.8669 | 0 | 8.542 | 0.0082927 | -562.0879 | -5.161 | -2.957 | 558.6335 | 0 | 12.352 | 0
APPROACH_AND_LANDING | 1.3283 | 2.3799 | 749.8674 | 11.2782 | 19491.2304 | 0 | 0 | 0 | 0 | 35661.5276 | 0 | 14097.6944 | 107.5955 | 117.7791 | 0.16308 | 1.7976 | 0.1828 | 9.8339 | 4601.3251 | 2268.8669 | 2268.8669 | 0 | 8.5421 | 0.0082928 | -562.0841 | -5.161 | -2.957 | 558.6347 | 0 | 12.3676 | 0
APPROACH_AND_LANDING | 1.33 | 2.3829 | 748.9306 | 11.2924 | 19491.2169 | 0 | 0 | 0 | 0 | 35706.5455 | 0 | 14115.4908 | 107.5957 | 117.781 | 0.16308 | 1.7974 | 0.18278 | 9.8341 | 4600.9216 | 2268.8669 | 2268.8669 | 0 | 8.5423 | 0.0082929 | -562.0804 | -5.1609 | -2.957 | 558.6358 | 0 | 12.3831 | 0
APPROACH_AND_LANDING | 1.3317 | 2.3859 | 747.9939 | 11.3066 | 19491.2035 | 0 | 0 | 0 | 0 | 35751.5634 | 0 | 14133.2872 | 107.5959 | 117.7828 | 0.16308 | 1.7973 | 0.18276 | 9.8342 | 4600.5182 | 2268.8669 | 2268.8669 | 0 | 8.5424 | 0.0082931 | -562.0767 | -5.1609 | -2.957 | 558.6369 | 0 | 12.3986 | 0
APPROACH_AND_LANDING | 1.3333 | 2.3889 | 747.0572 | 11.3209 | 19491.19 | 0 | 0 | 0 | 0 | 35796.5813 | 0 | 14151.0837 | 107.5961 | 117.7847 | 0.16308 | 1.7971 | 0.18273 | 9.8344 | 4600.1148 | 2268.8669 | 2268.8669 | 0 | 8.5425 | 0.0082932 | -562.0729 | -5.1609 | -2.957 | 558.638 | 0 | 12.4142 | 0
APPROACH_AND_LANDING | 1.335 | 2.3919 | 746.1204 | 11.3351 | 19491.1766 | 0 | 0 | 0 | 0 | 35841.5991 | 0 | 14168.8801 | 107.5963 | 117.7865 | 0.16308 | 1.7969 | 0.18271 | 9.8346 | 4599.7114 | 2268.8669 | 2268.8669 | 0 | 8.5426 | 0.0082933 | -562.0692 | -5.1609 | -2.957 | 558.6391 | 0 | 12.4297 | 0
APPROACH_AND_LANDING | 1.3367 | 2.3949 | 745.1837 | 11.3493 | 19491.1632 | 0 | 0 | 0 | 0 | 35886.617 | 0 | 14186.6766 | 107.5965 | 117.7884 | 0.16308 | 1.7967 | 0.18269 | 9.8347 | 4599.308 | 2268.8669 | 2268.8669 | 0 | 8.5428 | 0.0082934 | -562.0654 | -5.1608 | -2.9569 | 558.6403 | 0 | 12.4453 | 0
APPROACH_AND_LANDING | 1.3383 | 2.3979 | 744.2469 | 11.3636 | 19491.1497 | 0 | 0 | 0 | 0 | 35931.6349 | 0 | 14204.473 | 107.5968 | 117.7903 | 0.16308 | 1.7965 | 0.18267 | 9.8349 | 4598.9046 | 2268.8669 | 2268.8669 | 0 | 8.5429 | 0.0082935 | -562.0617 | -5.1608 | -2.9569 | 558.6414 | 0 | 12.4608 | 0
APPROACH_AND_LANDING | 1.34 | 2.4009 | 743.3098 | 11.3778 | 19491.1363 | 0 | 0 | 0 | 0 | 35976.6583 | 0 | 14222.2716 | 107.5971 | 117.7922 | 0.16308 | 1.7965 | 0.18267 | 9.8349 | 4598.9669 | 2268.8669 | 2268.8669 | 0 | 8.543 | 0.0082937 | -562.0903 | -5.161 | -2.9571 | 558.6429 | 0 | 12.4764 | 0
APPROACH_AND_LANDING | 1.3417 | 2.4039 | 742.3727 | 11.3921 | 19491.1229 | 0 | 0 | 0 | 0 | 36021.6828 | 0 | 14240.0707 | 107.5974 | 117.7942 | 0.16308 | 1.7965 | 0.18267 | 9.8349 | 4599.12 | 2268.8669 | 2268.8669 | 0 | 8.5431 | 0.0082938 | -562.1253 | -5.1613 | -2.9572 | 558.6445 | 0 | 12.4919 | 0
APPROACH_AND_LANDING | 1.3433 | 2.4068 | 741.4355 | 11.4063 | 19491.1094 | 0 | 0 | 0 | 0 | 36066.7072 | 0 | 14257.8697 | 107.5977 | 117.7961 | 0.16308 | 1.7965 | 0.18267 | 9.8349 | 4599.2732 | 2268.8669 | 2268.8669 | 0 | 8.5433 | 0.0082939 | -562.1603 | -5.1616 | -2.9574 | 558.6461 | 0 | 12.5075 | 0
APPROACH_AND_LANDING | 1.345 | 2.4098 | 740.4983 | 11.4205 | 19491.096 | 0 | 0 | 0 | 0 | 36111.7317 | 0 | 14275.6688 | 107.598 | 117.7981 | 0.16308 | 1.7965 | 0.18267 | 9.8349 | 4599.4263 | 2268.8669 | 2268.8669 | 0 | 8.5434 | 0.008294 | -562.1953 | -5.1619 | -2.9576 | 558.6477 | 0 | 12.523 | 0
APPROACH_AND_LANDING | 1.3467 | 2.4128 | 739.5612 | 11.4348 | 19491.0826 | 0 | 0 | 0 | 0 | 36156.7562 | 0 | 14293.4678 | 107.5983 | 117.8 | 0.16308 | 1.7965 | 0.18267 | 9.8349 | 4599.5794 | 2268.8669 | 2268.8669 | 0 | 8.5435 | 0.0082941 | -562.2303 | -5.1622 | -2.9577 | 558.6493 | 0 | 12.5386 | 0
APPROACH_AND_LANDING | 1.3483 | 2.4158 | 738.624 | 11.449 | 19491.0691 | 0 | 0 | 0 | 0 | 36201.7806 | 0 | 14311.2669 | 107.5986 | 117.802 | 0.16308 | 1.7965 | 0.18267 | 9.8349 | 4599.7325 | 2268.8669 | 2268.8669 | 0 | 8.5436 | 0.0082943 | -562.2653 | -5.1625 | -2.9579 | 558.6509 | 0 | 12.5541 | 0
APPROACH_AND_LANDING | 1.35 | 2.4188 | 737.6868 | 11.4633 | 19491.0557 | 0 | 0 | 0 | 0 | 36246.8051 | 0 | 14329.0659 | 107.5989 | 117.804 | 0.16308 | 1.7965 | 0.18267 | 9.8349 | 4599.8856 | 2268.8669 | 2268.8669 | 0 | 8.5438 | 0.0082944 | -562.3002 | -5.1628 | -2.9581 | 558.6525 | 0 | 12.5697 | 0
APPROACH_AND_LANDING | 1.3517 | 2.4218 | 736.7497 | 11.4775 | 19491.0422 | 0 | 0 | 0 | 0 | 36291.8296 | 0 | 14346.8649 | 107.5992 | 117.8059 | 0.16308 | 1.7965 | 0.18267 | 9.8349 | 4600.0388 | 2268.8669 | 2268.8669 | 0 | 8.5439 | 0.0082945 | -562.3352 | -5.1631 | -2.9582 | 558.6541 | 0 | 12.5852 | 0
APPROACH_AND_LANDING | 1.3533 | 2.4248 | 735.8125 | 11.4917 | 19491.0288 | 0 | 0 | 0 | 0 | 36336.854 | 0 | 14364.664 | 107.5995 | 117.8079 | 0.16308 | 1.7965 | 0.18267 | 9.8349 | 4600.1919 | 2268.8669 | 2268.8669 | 0 | 8.544 | 0.0082946 | -562.3702 | -5.1634 | -2.9584 | 558.6557 | 0 | 12.6008 | 0
APPROACH_AND_LANDING | 1.355 | 2.4278 | 734.8753 | 11.506 | 19491.0154 | 0 | 0 | 0 | 0 | 36381.8785 | 0 | 14382.463 | 107.5998 | 117.8098 | 0.16308 | 1.7965 | 0.18267 | 9.8349 | 4600.345 | 2268.8669 | 2268.8669 | 0 | 8.5441 | 0.0082948 | -562.4052 | -5.1636 | -2.9585 | 558.6573 | 0 | 12.6163 | 0
APPROACH_AND_LANDING | 1.3567 | 2.4308 | 733.9381 | 11.5202 | 19491.0019 | 0 | 0 | 0 | 0 | 36426.9085 | 0 | 14400.2643 | 107.6001 | 117.8117 | 0.16308 | 1.7965 | 0.18267 | 9.8349 | 4600.4935 | 2268.8669 | 2268.8669 | 0 | 8.5443 | 0.0082949 | -562.3844 | -5.1634 | -2.9584 | 558.6586 | 0 | 12.6319 | 0
APPROACH_AND_LANDING | 1.3583 | 2.4337 | 733.001 | 11.5345 | 19490.9885 | 0 | 0 | 0 | 0 | 36471.9396 | 0 | 14418.0659 | 107.6003 | 117.8136 | 0.16308 | 1.7965 | 0.18267 | 9.8349 | 4600.641 | 2268.8669 | 2268.8669 | 0 | 8.5444 | 0.008295 | -562.3528 | -5.1631 | -2.9583 | 558.6599 | 0 | 12.6474 | 0
APPROACH_AND_LANDING | 1.36 | 2.4367 | 732.0638 | 11.5487 | 19490.9751 | 0 | 0 | 0 | 0 | 36516.9706 | 0 | 14435.8676 | 107.6006 | 117.8155 | 0.16308 | 1.7965 | 0.18267 | 9.8349 | 4600.7885 | 2268.8669 | 2268.8669 | 0 | 8.5445 | 0.0082951 | -562.3212 | -5.1628 | -2.9581 | 558.6611 | 0 | 12.663 | 0
APPROACH_AND_LANDING | 1.3617 | 2.4397 | 731.1266 | 11.5629 | 19490.9616 | 0 | 0 | 0 | 0 | 36562.0017 | 0 | 14453.6692 | 107.6008 | 117.8174 | 0.16308 | 1.7965 | 0.18267 | 9.8349 | 4600.9361 | 2268.8669 | 2268.8669 | 0 | 8.5446 | 0.0082952 | -562.2895 | -5.1625 | -2.9579 | 558.6624 | 0 | 12.6785 | 0
APPROACH_AND_LANDING | 1.3633 | 2.4427 | 730.1894 | 11.5772 | 19490.9482 | 0 | 0 | 0 | 0 | 36607.0328 | 0 | 14471.4709 | 107.601 | 117.8193 | 0.16308 | 1.7965 | 0.18267 | 9.8349 | 4601.0836 | 2268.8669 | 2268.8669 | 0 | 8.5448 | 0.0082954 | -562.2579 | -5.1622 | -2.9577 | 558.6637 | 0 | 12.6941 | 0
APPROACH_AND_LANDING | 1.365 | 2.4457 | 729.2523 | 11.5914 | 19490.9347 | 0 | 0 | 0 | 0 | 36652.0638 | 0 | 14489.2725 | 107.6013 | 117.8212 | 0.16308 | 1.7965 | 0.18267 | 9.8349 | 4601.2312 | 2268.8669 | 2268.8669 | 0 | 8.5449 | 0.0082955 | -562.2263 | -5.1619 | -2.9576 | 558.6649 | 0 | 12.7096 | 0
APPROACH_AND_LANDING | 1.3667 | 2.4487 | 728.3151 | 11.6057 | 19490.9213 | 0 | 0 | 0 | 0 | 36697.0949 | 0 | 14507.0742 | 107.6015 | 117.8231 | 0.16308 | 1.7965 | 0.18267 | 9.8349 | 4601.3787 | 2268.8669 | 2268.8669 | 0 | 8.545 | 0.0082956 | -562.1946 | -5.1616 | -2.9574 | 558.6662 | 0 | 12.7252 | 0
APPROACH_AND_LANDING | 1.3683 | 2.4517 | 727.3779 | 11.6199 | 19490.9079 | 0 | 0 | 0 | 0 | 36742.1259 | 0 | 14524.8758 | 107.6018 | 117.825 | 0.16308 | 1.7965 | 0.18267 | 9.8349 | 4601.5263 | 2268.8669 | 2268.8669 | 0 | 8.5451 | 0.0082957 | -562.163 | -5.1613 | -2.9572 | 558.6674 | 0 | 12.7407 | 0
APPROACH_AND_LANDING | 1.37 | 2.4547 | 726.4407 | 11.6341 | 19490.8944 | 0 | 0 | 0 | 0 | 36787.157 | 0 | 14542.6775 | 107.602 | 117.8269 | 0.16308 | 1.7965 | 0.18267 | 9.8349 | 4601.6738 | 2268.8669 | 2268.8669 | 0 | 8.5453 | 0.0082958 | -562.1314 | -5.161 | -2.957 | 558.6687 | 0 | 12.7563 | 0
APPROACH_AND_LANDING | 1.3717 | 2.4577 | 725.5036 | 11.6484 | 19490.881 | 0 | 0 | 0 | 0 | 36832.1881 | 0 | 14560.4792 | 107.6023 | 117.8288 | 0.16308 | 1.7965 | 0.18267 | 9.8349 | 4601.8213 | 2268.8669 | 2268.8669 | 0 | 8.5454 | 0.008296 | -562.0998 | -5.1607 | -2.9569 | 558.67 | 0 | 12.7718 | 0
APPROACH_AND_LANDING | 1.3733 | 2.4606 | 724.5667 | 11.6626 | 19490.8675 | 0 | 0 | 0 | 0 | 36877.2246 | 0 | 14578.283 | 107.6025 | 117.8307 | 0.16308 | 1.7963 | 0.18265 | 9.835 | 4601.5106 | 2268.8669 | 2268.8669 | 0 | 8.5455 | 0.0082961 | -562.0995 | -5.1607 | -2.9569 | 558.6713 | 0 | 12.7874 | 0
APPROACH_AND_LANDING | 1.375 | 2.4636 | 723.6299 | 11.6769 | 19490.8541 | 0 | 0 | 0 | 0 | 36922.2622 | 0 | 14596.0872 | 107.6028 | 117.8326 | 0.16308 | 1.7962 | 0.18263 | 9.8352 | 4601.1105 | 2268.8669 | 2268.8669 | 0 | 8.5456 | 0.0082962 | -562.1053 | -5.1608 | -2.9569 | 558.6726 | 0 | 12.8029 | 0
APPROACH_AND_LANDING | 1.3767 | 2.4666 | 722.693 | 11.6911 | 19490.8407 | 0 | 0 | 0 | 0 | 36967.2999 | 0 | 14613.8915 | 107.603 | 117.8345 | 0.16308 | 1.796 | 0.1826 | 9.8354 | 4600.7103 | 2268.8669 | 2268.8669 | 0 | 8.5458 | 0.0082963 | -562.1111 | -5.1609 | -2.957 | 558.674 | 0 | 12.8185 | 0
APPROACH_AND_LANDING | 1.3783 | 2.4696 | 721.7562 | 11.7054 | 19490.8272 | 0 | 0 | 0 | 0 | 37012.3375 | 0 | 14631.6957 | 107.6033 | 117.8364 | 0.16308 | 1.7958 | 0.18258 | 9.8355 | 4600.3102 | 2268.8669 | 2268.8669 | 0 | 8.5459 | 0.0082965 | -562.117 | -5.1609 | -2.957 | 558.6754 | 0 | 12.834 | 0
APPROACH_AND_LANDING | 1.38 | 2.4726 | 720.8194 | 11.7196 | 19490.8138 | 0 | 0 | 0 | 0 | 37057.3751 | 0 | 14649.5 | 107.6036 | 117.8383 | 0.16308 | 1.7956 | 0.18256 | 9.8357 | 4599.9101 | 2268.8669 | 2268.8669 | 0 | 8.546 | 0.0082966 | -562.1228 | -5.161 | -2.957 | 558.6767 | 0 | 12.8496 | 0
APPROACH_AND_LANDING | 1.3817 | 2.4756 | 719.8825 | 11.7338 | 19490.8003 | 0 | 0 | 0 | 0 | 37102.4127 | 0 | 14667.3042 | 107.6038 | 117.8402 | 0.16308 | 1.7954 | 0.18254 | 9.8358 | 4599.51 | 2268.8669 | 2268.8669 | 0 | 8.5461 | 0.0082967 | -562.1286 | -5.1611 | -2.9571 | 558.6781 | 0 | 12.8651 | 0
APPROACH_AND_LANDING | 1.3833 | 2.4786 | 718.9457 | 11.7481 | 19490.7869 | 0 | 0 | 0 | 0 | 37147.4503 | 0 | 14685.1085 | 107.6041 | 117.8421 | 0.16308 | 1.7952 | 0.18252 | 9.836 | 4599.1099 | 2268.8669 | 2268.8669 | 0 | 8.5463 | 0.0082968 | -562.1344 | -5.1611 | -2.9571 | 558.6794 | 0 | 12.8807 | 0
APPROACH_AND_LANDING | 1.385 | 2.4816 | 718.0089 | 11.7623 | 19490.7734 | 0 | 0 | 0 | 0 | 37192.488 | 0 | 14702.9127 | 107.6043 | 117.844 | 0.16308 | 1.795 | 0.18249 | 9.8362 | 4598.7098 | 2268.8669 | 2268.8669 | 0 | 8.5464 | 0.0082969 | -562.1403 | -5.1612 | -2.9571 | 558.6808 | 0 | 12.8962 | 0
APPROACH_AND_LANDING | 1.3867 | 2.4846 | 717.0721 | 11.7766 | 19490.76 | 0 | 0 | 0 | 0 | 37237.5256 | 0 | 14720.7169 | 107.6046 | 117.8459 | 0.16308 | 1.7949 | 0.18247 | 9.8363 | 4598.3097 | 2268.8669 | 2268.8669 | 0 | 8.5465 | 0.0082971 | -562.1461 | -5.1613 | -2.9572 | 558.6821 | 0 | 12.9118 | 0
APPROACH_AND_LANDING | 1.3883 | 2.4875 | 716.1352 | 11.7908 | 19490.7466 | 0 | 0 | 0 | 0 | 37282.5632 | 0 | 14738.5212 | 107.6049 | 117.8478 | 0.16308 | 1.7947 | 0.18245 | 9.8365 | 4597.9096 | 2268.8669 | 2268.8669 | 0 | 8.5466 | 0.0082972 | -562.1519 | -5.1613 | -2.9572 | 558.6835 | 0 | 12.9273 | 0
APPROACH_AND_LANDING | 1.39 | 2.4905 | 715.1979 | 11.8051 | 19490.7331 | 0 | 0 | 0 | 0 | 37327.6064 | 0 | 14756.3276 | 107.6052 | 117.8498 | 0.16308 | 1.7946 | 0.18245 | 9.8365 | 4597.9767 | 2268.8669 | 2268.8669 | 0 | 8.5468 | 0.0082973 | -562.1901 | -5.1616 | -2.9574 | 558.6853 | 0 | 12.9429 | 0
APPROACH_AND_LANDING | 1.3917 | 2.4935 | 714.2605 | 11.8193 | 19490.7197 | 0 | 0 | 0 | 0 | 37372.6506 | 0 | 14774.1345 | 107.6056 | 117.8519 | 0.16308 | 1.7946 | 0.18245 | 9.8365 | 4598.1349 | 2268.8669 | 2268.8669 | 0 | 8.5469 | 0.0082974 | -562.2346 | -5.162 | -2.9576 | 558.6872 | 0 | 12.9584 | 0
APPROACH_AND_LANDING | 1.3933 | 2.4965 | 713.3231 | 11.8336 | 19490.7062 | 0 | 0 | 0 | 0 | 37417.6948 | 0 | 14791.9413 | 107.606 | 117.8539 | 0.16308 | 1.7946 | 0.18245 | 9.8365 | 4598.2931 | 2268.8669 | 2268.8669 | 0 | 8.547 | 0.0082975 | -562.2791 | -5.1624 | -2.9578 | 558.6891 | 0 | 12.974 | 0
APPROACH_AND_LANDING | 1.395 | 2.4995 | 712.3857 | 11.8478 | 19490.6928 | 0 | 0 | 0 | 0 | 37462.739 | 0 | 14809.7482 | 107.6063 | 117.8559 | 0.16308 | 1.7946 | 0.18245 | 9.8365 | 4598.4513 | 2268.8669 | 2268.8669 | 0 | 8.5471 | 0.0082977 | -562.3236 | -5.1627 | -2.958 | 558.691 | 0 | 12.9896 | 0
APPROACH_AND_LANDING | 1.3967 | 2.5025 | 711.4483 | 11.862 | 19490.6793 | 0 | 0 | 0 | 0 | 37507.7832 | 0 | 14827.555 | 107.6067 | 117.858 | 0.16308 | 1.7946 | 0.18245 | 9.8365 | 4598.6095 | 2268.8669 | 2268.8669 | 0 | 8.5473 | 0.0082978 | -562.3681 | -5.1631 | -2.9582 | 558.6929 | 0 | 13.0051 | 0
APPROACH_AND_LANDING | 1.3983 | 2.5055 | 710.5109 | 11.8763 | 19490.6659 | 0 | 0 | 0 | 0 | 37552.8274 | 0 | 14845.3619 | 107.6071 | 117.86 | 0.16308 | 1.7946 | 0.18245 | 9.8365 | 4598.7677 | 2268.8669 | 2268.8669 | 0 | 8.5474 | 0.0082979 | -562.4126 | -5.1635 | -2.9584 | 558.6949 | 0 | 13.0207 | 0
APPROACH_AND_LANDING | 1.4 | 2.5085 | 709.5735 | 11.8905 | 19490.6525 | 0 | 0 | 0 | 0 | 37597.8717 | 0 | 14863.1687 | 107.6074 | 117.862 | 0.16308 | 1.7946 | 0.18245 | 9.8365 | 4598.9259 | 2268.8669 | 2268.8669 | 0 | 8.5475 | 0.008298 | -562.4571 | -5.1638 | -2.9587 | 558.6968 | 0 | 13.0363 | 0
APPROACH_AND_LANDING | 1.4017 | 2.5115 | 708.636 | 11.9048 | 19490.639 | 0 | 0 | 0 | 0 | 37642.9159 | 0 | 14880.9756 | 107.6078 | 117.864 | 0.16308 | 1.7946 | 0.18245 | 9.8365 | 4599.0841 | 2268.8669 | 2268.8669 | 0 | 8.5476 | 0.0082982 | -562.5016 | -5.1642 | -2.9589 | 558.6987 | 0 | 13.0518 | 0
APPROACH_AND_LANDING | 1.4033 | 2.5144 | 707.6986 | 11.919 | 19490.6256 | 0 | 0 | 0 | 0 | 37687.9601 | 0 | 14898.7825 | 107.6082 | 117.8661 | 0.16308 | 1.7946 | 0.18245 | 9.8365 | 4599.2423 | 2268.8669 | 2268.8669 | 0 | 8.5478 | 0.0082983 | -562.5461 | -5.1646 | -2.9591 | 558.7006 | 0 | 13.0674 | 0
APPROACH_AND_LANDING | 1.405 | 2.5174 | 706.7612 | 11.9333 | 19490.6121 | 0 | 0 | 0 | 0 | 37733.0043 | 0 | 14916.5893 | 107.6085 | 117.8681 | 0.16308 | 1.7946 | 0.18245 | 9.8365 | 4599.4005 | 2268.8669 | 2268.8669 | 0 | 8.5479 | 0.0082984 | -562.5906 | -5.1649 | -2.9593 | 558.7025 | 0 | 13.083 | 0
APPROACH_AND_LANDING | 1.4067 | 2.5204 | 705.8237 | 11.9475 | 19490.5987 | 0 | 0 | 0 | 0 | 37778.0541 | 0 | 14934.3983 | 107.6089 | 117.8701 | 0.16308 | 1.7946 | 0.18245 | 9.8365 | 4599.5547 | 2268.8669 | 2268.8669 | 0 | 8.548 | 0.0082985 | -562.5767 | -5.1648 | -2.9592 | 558.7042 | 0 | 13.0985 | 0
APPROACH_AND_LANDING | 1.4083 | 2.5234 | 704.8862 | 11.9618 | 19490.5852 | 0 | 0 | 0 | 0 | 37823.1049 | 0 | 14952.2078 | 107.6092 | 117.872 | 0.16308 | 1.7946 | 0.18245 | 9.8365 | 4599.7083 | 2268.8669 | 2268.8669 | 0 | 8.5481 | 0.0082986 | -562.5514 | -5.1645 | -2.9591 | 558.7058 | 0 | 13.1141 | 0
APPROACH_AND_LANDING | 1.41 | 2.5264 | 703.9486 | 11.976 | 19490.5718 | 0 | 0 | 0 | 0 | 37868.1557 | 0 | 14970.0173 | 107.6095 | 117.874 | 0.16308 | 1.7946 | 0.18245 | 9.8365 | 4599.8618 | 2268.8669 | 2268.8669 | 0 | 8.5483 | 0.0082988 | -562.5261 | -5.1643 | -2.9589 | 558.7074 | 0 | 13.1296 | 0
APPROACH_AND_LANDING | 1.4117 | 2.5294 | 703.0111 | 11.9903 | 19490.5584 | 0 | 0 | 0 | 0 | 37913.2065 | 0 | 14987.8267 | 107.6098 | 117.876 | 0.16308 | 1.7946 | 0.18245 | 9.8365 | 4600.0153 | 2268.8669 | 2268.8669 | 0 | 8.5484 | 0.0082989 | -562.5007 | -5.164 | -2.9588 | 558.709 | 0 | 13.1452 | 0
APPROACH_AND_LANDING | 1.4133 | 2.5324 | 702.0735 | 12.0045 | 19490.5449 | 0 | 0 | 0 | 0 | 37958.2573 | 0 | 15005.6362 | 107.6101 | 117.8779 | 0.16308 | 1.7946 | 0.18245 | 9.8365 | 4600.1688 | 2268.8669 | 2268.8669 | 0 | 8.5485 | 0.008299 | -562.4754 | -5.1638 | -2.9586 | 558.7107 | 0 | 13.1607 | 0
APPROACH_AND_LANDING | 1.415 | 2.5354 | 701.136 | 12.0188 | 19490.5315 | 0 | 0 | 0 | 0 | 38003.3082 | 0 | 15023.4457 | 107.6104 | 117.8799 | 0.16308 | 1.7946 | 0.18245 | 9.8365 | 4600.3223 | 2268.8669 | 2268.8669 | 0 | 8.5486 | 0.0082991 | -562.4501 | -5.1635 | -2.9585 | 558.7123 | 0 | 13.1763 | 0
APPROACH_AND_LANDING | 1.4167 | 2.5384 | 700.1984 | 12.033 | 19490.518 | 0 | 0 | 0 | 0 | 38048.359 | 0 | 15041.2551 | 107.6107 | 117.8819 | 0.16308 | 1.7946 | 0.18245 | 9.8365 | 4600.4758 | 2268.8669 | 2268.8669 | 0 | 8.5488 | 0.0082992 | -562.4248 | -5.1633 | -2.9583 | 558.7139 | 0 | 13.1919 | 0
APPROACH_AND_LANDING | 1.4183 | 2.5413 | 699.2609 | 12.0473 | 19490.5046 | 0 | 0 | 0 | 0 | 38093.4098 | 0 | 15059.0646 | 107.611 | 117.8838 | 0.16308 | 1.7946 | 0.18245 | 9.8365 | 4600.6293 | 2268.8669 | 2268.8669 | 0 | 8.5489 | 0.0082994 | -562.3995 | -5.163 | -2.9582 | 558.7155 | 0 | 13.2074 | 0
APPROACH_AND_LANDING | 1.42 | 2.5443 | 698.3234 | 12.0615 | 19490.4911 | 0 | 0 | 0 | 0 | 38138.4606 | 0 | 15076.8741 | 107.6113 | 117.8858 | 0.16308 | 1.7946 | 0.18245 | 9.8365 | 4600.7829 | 2268.8669 | 2268.8669 | 0 | 8.549 | 0.0082995 | -562.3742 | -5.1628 | -2.9581 | 558.7171 | 0 | 13.223 | 0
APPROACH_AND_LANDING | 1.4217 | 2.5473 | 697.3858 | 12.0757 | 19490.4777 | 0 | 0 | 0 | 0 | 38183.5115 | 0 | 15094.6835 | 107.6117 | 117.8878 | 0.16308 | 1.7946 | 0.18245 | 9.8365 | 4600.9364 | 2268.8669 | 2268.8669 | 0 | 8.5491 | 0.0082996 | -562.3488 | -5.1626 | -2.9579 | 558.7188 | 0 | 13.2385 | 0
APPROACH_AND_LANDING | 1.4233 | 2.5503 | 696.4493 | 12.09 | 19490.4642 | 0 | 0 | 0 | 0 | 38228.5678 | 0 | 15112.4952 | 107.6118 | 117.8896 | 0.16307 | 1.7946 | 0.18244 | 9.8366 | 4600.8467 | 2268.8669 | 2268.8669 | 0 | 8.5493 | 0.0082997 | -562.1961 | -5.1619 | -2.9575 | 558.7196 | 0 | 13.2541 | 0
APPROACH_AND_LANDING | 1.425 | 2.5533 | 695.5129 | 12.1042 | 19490.4508 | 0 | 0 | 0 | 0 | 38273.6251 | 0 | 15130.3072 | 107.612 | 117.8913 | 0.16307 | 1.7945 | 0.18243 | 9.8367 | 4600.7097 | 2268.8669 | 2268.8669 | 0 | 8.5494 | 0.0082998 | -562.0186 | -5.1611 | -2.9571 | 558.7203 | 0 | 13.2696 | 0
APPROACH_AND_LANDING | 1.4267 | 2.5563 | 694.5766 | 12.1185 | 19490.4373 | 0 | 0 | 0 | 0 | 38318.6825 | 0 | 15148.1192 | 107.6121 | 117.8931 | 0.16307 | 1.7944 | 0.18242 | 9.8367 | 4600.5727 | 2268.8669 | 2268.8669 | 0 | 8.5495 | 0.0083 | -561.8411 | -5.1604 | -2.9567 | 558.721 | 0 | 13.2851 | 0
APPROACH_AND_LANDING | 1.4283 | 2.5593 | 693.6403 | 12.1327 | 19490.4239 | 0 | 0 | 0 | 0 | 38363.7398 | 0 | 15165.9313 | 107.6122 | 117.8949 | 0.16307 | 1.7943 | 0.18241 | 9.8368 | 4600.4357 | 2268.8669 | 2268.8669 | 0 | 8.5496 | 0.0083001 | -561.6636 | -5.1596 | -2.9563 | 558.7216 | 0 | 13.3007 | 0
APPROACH_AND_LANDING | 1.43 | 2.5623 | 692.7039 | 12.147 | 19490.4104 | 0 | 0 | 0 | 0 | 38408.7972 | 0 | 15183.7433 | 107.6123 | 117.8966 | 0.16307 | 1.7942 | 0.18239 | 9.8369 | 4600.2986 | 2268.8669 | 2268.8669 | 0 | 8.5498 | 0.0083002 | -561.486 | -5.1589 | -2.9558 | 558.7223 | 0 | 13.3162 | 0
APPROACH_AND_LANDING | 1.4317 | 2.5653 | 691.7676 | 12.1612 | 19490.397 | 0 | 0 | 0 | 0 | 38453.8545 | 0 | 15201.5554 | 107.6125 | 117.8984 | 0.16307 | 1.7941 | 0.18238 | 9.837 | 4600.1616 | 2268.8669 | 2268.8669 | 0 | 8.5499 | 0.0083003 | -561.3085 | -5.1582 | -2.9554 | 558.723 | 0 | 13.3318 | 0
APPROACH_AND_LANDING | 1.4333 | 2.5682 | 690.8312 | 12.1755 | 19490.3836 | 0 | 0 | 0 | 0 | 38498.9119 | 0 | 15219.3674 | 107.6126 | 117.9002 | 0.16307 | 1.794 | 0.18237 | 9.8371 | 4600.0246 | 2268.8669 | 2268.8669 | 0 | 8.55 | 0.0083004 | -561.131 | -5.1574 | -2.955 | 558.7237 | 0 | 13.3473 | 0
APPROACH_AND_LANDING | 1.435 | 2.5712 | 689.8949 | 12.1897 | 19490.3701 | 0 | 0 | 0 | 0 | 38543.9692 | 0 | 15237.1795 | 107.6127 | 117.9019 | 0.16307 | 1.7939 | 0.18236 | 9.8371 | 4599.8875 | 2268.8669 | 2268.8669 | 0 | 8.5501 | 0.0083006 | -560.9534 | -5.1567 | -2.9546 | 558.7243 | 0 | 13.3628 | 0
APPROACH_AND_LANDING | 1.4367 | 2.5742 | 688.9586 | 12.204 | 19490.3567 | 0 | 0 | 0 | 0 | 38589.0266 | 0 | 15254.9915 | 107.6129 | 117.9037 | 0.16307 | 1.7938 | 0.18235 | 9.8372 | 4599.7505 | 2268.8669 | 2268.8669 | 0 | 8.5502 | 0.0083007 | -560.7759 | -5.1559 | -2.9541 | 558.725 | 0 | 13.3784 | 0
APPROACH_AND_LANDING | 1.4383 | 2.5772 | 688.0222 | 12.2182 | 19490.3432 | 0 | 0 | 0 | 0 | 38634.0839 | 0 | 15272.8036 | 107.613 | 117.9055 | 0.16307 | 1.7937 | 0.18234 | 9.8373 | 4599.6135 | 2268.8669 | 2268.8669 | 0 | 8.5504 | 0.0083008 | -560.5984 | -5.1552 | -2.9537 | 558.7257 | 0 | 13.3939 | 0
APPROACH_AND_LANDING | 1.44 | 2.5802 | 687.0865 | 12.2325 | 19490.3298 | 0 | 0 | 0 | 0 | 38679.1467 | 0 | 15290.6178 | 107.6131 | 117.9072 | 0.16307 | 1.7937 | 0.18234 | 9.8373 | 4599.7044 | 2268.8669 | 2268.8669 | 0 | 8.5505 | 0.0083009 | -560.6128 | -5.1547 | -2.9534 | 558.7263 | 0 | 13.4094 | 0
APPROACH_AND_LANDING | 1.4417 | 2.5832 | 686.1509 | 12.2467 | 19490.3163 | 0 | 0 | 0 | 0 | 38724.2105 | 0 | 15308.4323 | 107.6132 | 117.9089 | 0.16307 | 1.7937 | 0.18234 | 9.8373 | 4599.8397 | 2268.8669 | 2268.8669 | 0 | 8.5506 | 0.008301 | -560.6647 | -5.1543 | -2.9532 | 558.7268 | 0 | 13.425 | 0
APPROACH_AND_LANDING | 1.4433 | 2.5862 | 685.2153 | 12.261 | 19490.3029 | 0 | 0 | 0 | 0 | 38769.2743 | 0 | 15326.2469 | 107.6133 | 117.9107 | 0.16307 | 1.7937 | 0.18234 | 9.8373 | 4599.975 | 2268.8669 | 2268.8669 | 0 | 8.5507 | 0.0083012 | -560.7165 | -5.1539 | -2.9529 | 558.7273 | 0 | 13.4405 | 0
APPROACH_AND_LANDING | 1.445 | 2.5892 | 684.2797 | 12.2752 | 19490.2894 | 0 | 0 | 0 | 0 | 38814.3381 | 0 | 15344.0615 | 107.6134 | 117.9124 | 0.16307 | 1.7937 | 0.18234 | 9.8373 | 4600.1103 | 2268.8669 | 2268.8669 | 0 | 8.5509 | 0.0083013 | -560.7684 | -5.1534 | -2.9527 | 558.7279 | 0 | 13.456 | 0
APPROACH_AND_LANDING | 1.4467 | 2.5922 | 683.3441 | 12.2895 | 19490.276 | 0 | 0 | 0 | 0 | 38859.4019 | 0 | 15361.8761 | 107.6135 | 117.9141 | 0.16307 | 1.7937 | 0.18234 | 9.8373 | 4600.2457 | 2268.8669 | 2268.8669 | 0 | 8.551 | 0.0083014 | -560.8203 | -5.153 | -2.9525 | 558.7284 | 0 | 13.4716 | 0
APPROACH_AND_LANDING | 1.4483 | 2.5952 | 682.4085 | 12.3038 | 19490.2625 | 0 | 0 | 0 | 0 | 38904.4657 | 0 | 15379.6907 | 107.6136 | 117.9159 | 0.16307 | 1.7937 | 0.18234 | 9.8373 | 4600.381 | 2268.8669 | 2268.8669 | 0 | 8.5511 | 0.0083015 | -560.8721 | -5.1526 | -2.9522 | 558.7289 | 0 | 13.4871 | 0
APPROACH_AND_LANDING | 1.45 | 2.5981 | 681.4729 | 12.318 | 19490.2491 | 0 | 0 | 0 | 0 | 38949.5295 | 0 | 15397.5053 | 107.6137 | 117.9176 | 0.16307 | 1.7937 | 0.18234 | 9.8373 | 4600.5163 | 2268.8669 | 2268.8669 | 0 | 8.5512 | 0.0083016 | -560.924 | -5.1522 | -2.952 | 558.7295 | 0 | 13.5026 | 0
APPROACH_AND_LANDING | 1.4517 | 2.6011 | 680.5373 | 12.3323 | 19490.2356 | 0 | 0 | 0 | 0 | 38994.5933 | 0 | 15415.3199 | 107.6138 | 117.9193 | 0.16307 | 1.7937 | 0.18234 | 9.8373 | 4600.6516 | 2268.8669 | 2268.8669 | 0 | 8.5513 | 0.0083018 | -560.9759 | -5.1518 | -2.9517 | 558.73 | 0 | 13.5182 | 0
APPROACH_AND_LANDING | 1.4533 | 2.6041 | 679.6017 | 12.3465 | 19490.2222 | 0 | 0 | 0 | 0 | 39039.6571 | 0 | 15433.1345 | 107.6139 | 117.9211 | 0.16307 | 1.7937 | 0.18234 | 9.8373 | 4600.787 | 2268.8669 | 2268.8669 | 0 | 8.5515 | 0.0083019 | -561.0277 | -5.1513 | -2.9515 | 558.7305 | 0 | 13.5337 | 0
APPROACH_AND_LANDING | 1.455 | 2.6071 | 678.6661 | 12.3608 | 19490.2087 | 0 | 0 | 0 | 0 | 39084.7209 | 0 | 15450.9491 | 107.614 | 117.9228 | 0.16307 | 1.7937 | 0.18234 | 9.8373 | 4600.9223 | 2268.8669 | 2268.8669 | 0 | 8.5516 | 0.008302 | -561.0796 | -5.1509 | -2.9513 | 558.7311 | 0 | 13.5492 | 0
APPROACH_AND_LANDING | 1.4567 | 2.6101 | 677.7309 | 12.375 | 19490.1953 | 0 | 0 | 0 | 0 | 39129.79 | 0 | 15468.7658 | 107.6141 | 117.9245 | 0.16307 | 1.7936 | 0.18232 | 9.8375 | 4600.5977 | 2268.8669 | 2268.8669 | 0 | 8.5517 | 0.0083021 | -561.0869 | -5.1509 | -2.9512 | 558.7316 | 0 | 13.5648 | 0
APPROACH_AND_LANDING | 1.4583 | 2.6131 | 676.7958 | 12.3893 | 19490.1818 | 0 | 0 | 0 | 0 | 39174.8603 | 0 | 15486.583 | 107.6142 | 117.9263 | 0.16307 | 1.7934 | 0.1823 | 9.8376 | 4600.1834 | 2268.8669 | 2268.8669 | 0 | 8.5518 | 0.0083022 | -561.0856 | -5.1509 | -2.9512 | 558.7322 | 0 | 13.5803 | 0
APPROACH_AND_LANDING | 1.46 | 2.6161 | 675.8608 | 12.4035 | 19490.1684 | 0 | 0 | 0 | 0 | 39219.9305 | 0 | 15504.4001 | 107.6144 | 117.928 | 0.16307 | 1.7932 | 0.18228 | 9.8378 | 4599.7691 | 2268.8669 | 2268.8669 | 0 | 8.552 | 0.0083023 | -561.0843 | -5.1509 | -2.9512 | 558.7328 | 0 | 13.5958 | 0
APPROACH_AND_LANDING | 1.4617 | 2.6191 | 674.9257 | 12.4178 | 19490.1549 | 0 | 0 | 0 | 0 | 39265.0007 | 0 | 15522.2172 | 107.6145 | 117.9298 | 0.16307 | 1.793 | 0.18225 | 9.8379 | 4599.3549 | 2268.8669 | 2268.8669 | 0 | 8.5521 | 0.0083025 | -561.083 | -5.1509 | -2.9512 | 558.7333 | 0 | 13.6114 | 0
APPROACH_AND_LANDING | 1.4633 | 2.6221 | 673.9906 | 12.432 | 19490.1415 | 0 | 0 | 0 | 0 | 39310.0709 | 0 | 15540.0344 | 107.6146 | 117.9315 | 0.16307 | 1.7928 | 0.18223 | 9.8381 | 4598.9406 | 2268.8669 | 2268.8669 | 0 | 8.5522 | 0.0083026 | -561.0816 | -5.1509 | -2.9512 | 558.7339 | 0 | 13.6269 | 0
APPROACH_AND_LANDING | 1.465 | 2.625 | 673.0555 | 12.4463 | 19490.128 | 0 | 0 | 0 | 0 | 39355.1411 | 0 | 15557.8515 | 107.6147 | 117.9333 | 0.16307 | 1.7926 | 0.18221 | 9.8383 | 4598.5263 | 2268.8669 | 2268.8669 | 0 | 8.5523 | 0.0083027 | -561.0803 | -5.1509 | -2.9512 | 558.7345 | 0 | 13.6424 | 0
APPROACH_AND_LANDING | 1.4667 | 2.628 | 672.1205 | 12.4605 | 19490.1146 | 0 | 0 | 0 | 0 | 39400.2114 | 0 | 15575.6686 | 107.6148 | 117.935 | 0.16307 | 1.7925 | 0.18219 | 9.8384 | 4598.1121 | 2268.8669 | 2268.8669 | 0 | 8.5524 | 0.0083028 | -561.079 | -5.1509 | -2.9512 | 558.735 | 0 | 13.658 | 0
APPROACH_AND_LANDING | 1.4683 | 2.631 | 671.1854 | 12.4748 | 19490.1011 | 0 | 0 | 0 | 0 | 39445.2816 | 0 | 15593.4858 | 107.6149 | 117.9367 | 0.16307 | 1.7923 | 0.18217 | 9.8386 | 4597.6978 | 2268.8669 | 2268.8669 | 0 | 8.5526 | 0.0083029 | -561.0776 | -5.1509 | -2.9512 | 558.7356 | 0 | 13.6735 | 0
APPROACH_AND_LANDING | 1.47 | 2.634 | 670.2503 | 12.489 | 19490.0877 | 0 | 0 | 0 | 0 | 39490.3518 | 0 | 15611.3029 | 107.615 | 117.9385 | 0.16307 | 1.7921 | 0.18215 | 9.8387 | 4597.2835 | 2268.8669 | 2268.8669 | 0 | 8.5527 | 0.0083031 | -561.0763 | -5.1509 | -2.9512 | 558.7362 | 0 | 13.689 | 0
APPROACH_AND_LANDING | 1.4717 | 2.637 | 669.3152 | 12.5033 | 19490.0742 | 0 | 0 | 0 | 0 | 39535.422 | 0 | 15629.12 | 107.6151 | 117.9402 | 0.16306 | 1.7919 | 0.18212 | 9.8389 | 4596.8693 | 2268.8669 | 2268.8669 | 0 | 8.5528 | 0.0083032 | -561.075 | -5.1509 | -2.9512 | 558.7367 | 0 | 13.7046 | 0
APPROACH_AND_LANDING | 1.4733 | 2.64 | 668.3797 | 12.5176 | 19490.0608 | 0 | 0 | 0 | 0 | 39580.4977 | 0 | 15646.9393 | 107.6153 | 117.942 | 0.16306 | 1.7919 | 0.18212 | 9.8389 | 4596.9228 | 2268.8669 | 2268.8669 | 0 | 8.5529 | 0.0083033 | -561.1094 | -5.1512 | -2.9514 | 558.7378 | 0 | 13.7201 | 0
APPROACH_AND_LANDING | 1.475 | 2.643 | 667.4442 | 12.5318 | 19490.0473 | 0 | 0 | 0 | 0 | 39625.5743 | 0 | 15664.759 | 107.6155 | 117.9439 | 0.16306 | 1.7919 | 0.18212 | 9.8389 | 4597.0676 | 2268.8669 | 2268.8669 | 0 | 8.5531 | 0.0083034 | -561.1508 | -5.1515 | -2.9516 | 558.7389 | 0 | 13.7357 | 0
APPROACH_AND_LANDING | 1.4767 | 2.646 | 666.5086 | 12.5461 | 19490.0339 | 0 | 0 | 0 | 0 | 39670.651 | 0 | 15682.5787 | 107.6157 | 117.9458 | 0.16306 | 1.7919 | 0.18212 | 9.8389 | 4597.2123 | 2268.8669 | 2268.8669 | 0 | 8.5532 | 0.0083035 | -561.1922 | -5.1519 | -2.9518 | 558.74 | 0 | 13.7512 | 0
APPROACH_AND_LANDING | 1.4783 | 2.649 | 665.573 | 12.5603 | 19490.0204 | 0 | 0 | 0 | 0 | 39715.7277 | 0 | 15700.3984 | 107.616 | 117.9476 | 0.16306 | 1.7919 | 0.18212 | 9.8389 | 4597.3571 | 2268.8669 | 2268.8669 | 0 | 8.5533 | 0.0083036 | -561.2336 | -5.1522 | -2.952 | 558.7411 | 0 | 13.7668 | 0
APPROACH_AND_LANDING | 1.48 | 2.6519 | 664.6375 | 12.5746 | 19490.0069 | 0 | 0 | 0 | 0 | 39760.8044 | 0 | 15718.218 | 107.6162 | 117.9495 | 0.16306 | 1.7919 | 0.18212 | 9.8389 | 4597.5019 | 2268.8669 | 2268.8669 | 0 | 8.5534 | 0.0083038 | -561.2749 | -5.1526 | -2.9522 | 558.7422 | 0 | 13.7823 | 0
APPROACH_AND_LANDING | 1.4817 | 2.6549 | 663.7019 | 12.5888 | 19489.9935 | 0 | 0 | 0 | 0 | 39805.881 | 0 | 15736.0377 | 107.6164 | 117.9513 | 0.16306 | 1.7919 | 0.18212 | 9.8389 | 4597.6466 | 2268.8669 | 2268.8669 | 0 | 8.5536 | 0.0083039 | -561.3163 | -5.1529 | -2.9524 | 558.7433 | 0 | 13.7979 | 0
APPROACH_AND_LANDING | 1.4833 | 2.6579 | 662.7663 | 12.6031 | 19489.98 | 0 | 0 | 0 | 0 | 39850.9577 | 0 | 15753.8574 | 107.6166 | 117.9532 | 0.16306 | 1.7919 | 0.18212 | 9.8389 | 4597.7914 | 2268.8669 | 2268.8669 | 0 | 8.5537 | 0.008304 | -561.3577 | -5.1533 | -2.9526 | 558.7444 | 0 | 13.8134 | 0
APPROACH_AND_LANDING | 1.485 | 2.6609 | 661.8307 | 12.6173 | 19489.9666 | 0 | 0 | 0 | 0 | 39896.0344 | 0 | 15771.6771 | 107.6168 | 117.955 | 0.16306 | 1.7919 | 0.18212 | 9.8389 | 4597.9361 | 2268.8669 | 2268.8669 | 0 | 8.5538 | 0.0083041 | -561.3991 | -5.1536 | -2.9528 | 558.7456 | 0 | 13.829 | 0
APPROACH_AND_LANDING | 1.4867 | 2.6639 | 660.8952 | 12.6316 | 19489.9531 | 0 | 0 | 0 | 0 | 39941.1111 | 0 | 15789.4968 | 107.617 | 117.9569 | 0.16306 | 1.7919 | 0.18212 | 9.8389 | 4598.0809 | 2268.8669 | 2268.8669 | 0 | 8.5539 | 0.0083042 | -561.4405 | -5.154 | -2.953 | 558.7467 | 0 | 13.8445 | 0
APPROACH_AND_LANDING | 1.4883 | 2.6669 | 659.9596 | 12.6459 | 19489.9397 | 0 | 0 | 0 | 0 | 39986.1878 | 0 | 15807.3165 | 107.6173 | 117.9588 | 0.16306 | 1.7919 | 0.18212 | 9.8389 | 4598.2257 | 2268.8669 | 2268.8669 | 0 | 8.554 | 0.0083044 | -561.4819 | -5.1543 | -2.9532 | 558.7478 | 0 | 13.86 | 0
APPROACH_AND_LANDING | 1.49 | 2.6699 | 659.0239 | 12.6601 | 19489.9262 | 0 | 0 | 0 | 0 | 40031.2699 | 0 | 15825.1383 | 107.6174 | 117.9606 | 0.16306 | 1.7919 | 0.18212 | 9.8389 | 4598.3671 | 2268.8669 | 2268.8669 | 0 | 8.5542 | 0.0083045 | -561.4701 | -5.1542 | -2.9531 | 558.7487 | 0 | 13.8756 | 0
APPROACH_AND_LANDING | 1.4917 | 2.6729 | 658.0882 | 12.6744 | 19489.9128 | 0 | 0 | 0 | 0 | 40076.353 | 0 | 15842.9605 | 107.6176 | 117.9624 | 0.16306 | 1.7919 | 0.18212 | 9.8389 | 4598.5078 | 2268.8669 | 2268.8669 | 0 | 8.5543 | 0.0083046 | -561.4481 | -5.154 | -2.953 | 558.7496 | 0 | 13.8911 | 0
APPROACH_AND_LANDING | 1.4933 | 2.6759 | 657.1525 | 12.6886 | 19489.8993 | 0 | 0 | 0 | 0 | 40121.4361 | 0 | 15860.7828 | 107.6178 | 117.9642 | 0.16306 | 1.7919 | 0.18212 | 9.8389 | 4598.6485 | 2268.8669 | 2268.8669 | 0 | 8.5544 | 0.0083047 | -561.426 | -5.1538 | -2.9529 | 558.7504 | 0 | 13.9067 | 0
APPROACH_AND_LANDING | 1.495 | 2.6789 | 656.2168 | 12.7029 | 19489.8859 | 0 | 0 | 0 | 0 | 40166.5193 | 0 | 15878.605 | 107.6179 | 117.966 | 0.16306 | 1.7919 | 0.18212 | 9.8389 | 4598.7893 | 2268.8669 | 2268.8669 | 0 | 8.5545 | 0.0083048 | -561.4039 | -5.1536 | -2.9528 | 558.7513 | 0 | 13.9222 | 0
APPROACH_AND_LANDING | 1.4967 | 2.6818 | 655.2811 | 12.7171 | 19489.8724 | 0 | 0 | 0 | 0 | 40211.6024 | 0 | 15896.4273 | 107.6181 | 117.9678 | 0.16306 | 1.7919 | 0.18212 | 9.8389 | 4598.93 | 2268.8669 | 2268.8669 | 0 | 8.5547 | 0.008305 | -561.3818 | -5.1534 | -2.9527 | 558.7521 | 0 | 13.9378 | 0
APPROACH_AND_LANDING | 1.4983 | 2.6848 | 654.3453 | 12.7314 | 19489.859 | 0 | 0 | 0 | 0 | 40256.6856 | 0 | 15914.2495 | 107.6183 | 117.9696 | 0.16306 | 1.7919 | 0.18212 | 9.8389 | 4599.0707 | 2268.8669 | 2268.8669 | 0 | 8.5548 | 0.0083051 | -561.3598 | -5.1531 | -2.9525 | 558.753 | 0 | 13.9533 | 0
APPROACH_AND_LANDING | 1.5 | 2.6878 | 653.4096 | 12.7457 | 19489.8455 | 0 | 0 | 0 | 0 | 40301.7687 | 0 | 15932.0718 | 107.6184 | 117.9714 | 0.16306 | 1.7919 | 0.18212 | 9.8389 | 4599.2115 | 2268.8669 | 2268.8669 | 0 | 8.5549 | 0.0083052 | -561.3377 | -5.1529 | -2.9524 | 558.7539 | 0 | 13.9688 | 0
APPROACH_AND_LANDING | 1.5017 | 2.6908 | 652.4739 | 12.7599 | 19489.832 | 0 | 0 | 0 | 0 | 40346.8519 | 0 | 15949.894 | 107.6186 | 117.9732 | 0.16306 | 1.7919 | 0.18212 | 9.8389 | 4599.3522 | 2268.8669 | 2268.8669 | 0 | 8.555 | 0.0083053 | -561.3156 | -5.1527 | -2.9523 | 558.7547 | 0 | 13.9844 | 0
APPROACH_AND_LANDING | 1.5033 | 2.6938 | 651.5382 | 12.7742 | 19489.8186 | 0 | 0 | 0 | 0 | 40391.935 | 0 | 15967.7163 | 107.6188 | 117.975 | 0.16306 | 1.7919 | 0.18212 | 9.8389 | 4599.493 | 2268.8669 | 2268.8669 | 0 | 8.5551 | 0.0083054 | -561.2935 | -5.1525 | -2.9522 | 558.7556 | 0 | 13.9999 | 0
APPROACH_AND_LANDING | 1.505 | 2.6968 | 650.6025 | 12.7884 | 19489.8051 | 0 | 0 | 0 | 0 | 40437.0182 | 0 | 15985.5385 | 107.6189 | 117.9768 | 0.16306 | 1.7919 | 0.18212 | 9.8389 | 4599.6337 | 2268.8669 | 2268.8669 | 0 | 8.5553 | 0.0083056 | -561.2714 | -5.1523 | -2.9521 | 558.7565 | 0 | 14.0155 | 0
APPROACH_AND_LANDING | 1.5067 | 2.6998 | 649.6668 | 12.8027 | 19489.7917 | 0 | 0 | 0 | 0 | 40482.1067 | 0 | 16003.3629 | 107.6192 | 117.9787 | 0.16306 | 1.7918 | 0.18211 | 9.839 | 4599.5525 | 2268.8669 | 2268.8669 | 0 | 8.5554 | 0.0083057 | -561.4656 | -5.1528 | -2.9523 | 558.7579 | 0 | 14.031 | 0
APPROACH_AND_LANDING | 1.5083 | 2.7028 | 648.731 | 12.817 | 19489.7782 | 0 | 0 | 0 | 0 | 40527.1963 | 0 | 16021.1877 | 107.6195 | 117.9807 | 0.16306 | 1.7917 | 0.1821 | 9.8391 | 4599.4281 | 2268.8669 | 2268.8669 | 0 | 8.5555 | 0.0083058 | -561.702 | -5.1534 | -2.9527 | 558.7593 | 0 | 14.0466 | 0
APPROACH_AND_LANDING | 1.51 | 2.7058 | 647.7953 | 12.8312 | 19489.7648 | 0 | 0 | 0 | 0 | 40572.2859 | 0 | 16039.0124 | 107.6198 | 117.9826 | 0.16306 | 1.7916 | 0.18209 | 9.8392 | 4599.3036 | 2268.8669 | 2268.8669 | 0 | 8.5556 | 0.0083059 | -561.9383 | -5.1541 | -2.9531 | 558.7608 | 0 | 14.0621 | 0
APPROACH_AND_LANDING | 1.5117 | 2.7087 | 646.8596 | 12.8455 | 19489.7513 | 0 | 0 | 0 | 0 | 40617.3755 | 0 | 16056.8372 | 107.62 | 117.9845 | 0.16306 | 1.7915 | 0.18208 | 9.8392 | 4599.1792 | 2268.8669 | 2268.8669 | 0 | 8.5558 | 0.008306 | -562.1747 | -5.1547 | -2.9534 | 558.7623 | 0 | 14.0777 | 0
APPROACH_AND_LANDING | 1.5133 | 2.7117 | 645.9238 | 12.8597 | 19489.7379 | 0 | 0 | 0 | 0 | 40662.465 | 0 | 16074.662 | 107.6203 | 117.9865 | 0.16306 | 1.7914 | 0.18207 | 9.8393 | 4599.0547 | 2268.8669 | 2268.8669 | 0 | 8.5559 | 0.0083062 | -562.4111 | -5.1553 | -2.9538 | 558.7638 | 0 | 14.0933 | 0
APPROACH_AND_LANDING | 1.515 | 2.7147 | 644.9881 | 12.874 | 19489.7244 | 0 | 0 | 0 | 0 | 40707.5546 | 0 | 16092.4868 | 107.6206 | 117.9884 | 0.16306 | 1.7913 | 0.18206 | 9.8394 | 4598.9303 | 2268.8669 | 2268.8669 | 0 | 8.556 | 0.0083063 | -562.6474 | -5.156 | -2.9542 | 558.7652 | 0 | 14.1088 | 0
APPROACH_AND_LANDING | 1.5167 | 2.7177 | 644.0523 | 12.8882 | 19489.7109 | 0 | 0 | 0 | 0 | 40752.6442 | 0 | 16110.3116 | 107.6209 | 117.9903 | 0.16306 | 1.7912 | 0.18205 | 9.8395 | 4598.8058 | 2268.8669 | 2268.8669 | 0 | 8.5561 | 0.0083064 | -562.8838 | -5.1566 | -2.9545 | 558.7667 | 0 | 14.1244 | 0
APPROACH_AND_LANDING | 1.5183 | 2.7207 | 643.1166 | 12.9025 | 19489.6975 | 0 | 0 | 0 | 0 | 40797.7338 | 0 | 16128.1364 | 107.6212 | 117.9923 | 0.16306 | 1.7911 | 0.18203 | 9.8396 | 4598.6814 | 2268.8669 | 2268.8669 | 0 | 8.5563 | 0.0083065 | -563.1201 | -5.1573 | -2.9549 | 558.7682 | 0 | 14.1399 | 0
APPROACH_AND_LANDING | 1.52 | 2.7237 | 642.1809 | 12.9168 | 19489.684 | 0 | 0 | 0 | 0 | 40842.8234 | 0 | 16145.9612 | 107.6215 | 117.9942 | 0.16306 | 1.7911 | 0.18202 | 9.8396 | 4598.5569 | 2268.8669 | 2268.8669 | 0 | 8.5564 | 0.0083066 | -563.3565 | -5.1579 | -2.9553 | 558.7697 | 0 | 14.1555 | 0
APPROACH_AND_LANDING | 1.5217 | 2.7267 | 641.2451 | 12.931 | 19489.6706 | 0 | 0 | 0 | 0 | 40887.913 | 0 | 16163.786 | 107.6218 | 117.9961 | 0.16306 | 1.791 | 0.18201 | 9.8397 | 4598.4325 | 2268.8669 | 2268.8669 | 0 | 8.5565 | 0.0083068 | -563.5928 | -5.1585 | -2.9556 | 558.7712 | 0 | 14.1711 | 0
APPROACH_AND_LANDING | 1.5233 | 2.7297 | 640.3089 | 12.9453 | 19489.6571 | 0 | 0 | 0 | 0 | 40933.008 | 0 | 16181.6129 | 107.622 | 117.998 | 0.16306 | 1.7909 | 0.18201 | 9.8397 | 4598.5337 | 2268.8669 | 2268.8669 | 0 | 8.5566 | 0.0083069 | -563.4537 | -5.1583 | -2.9555 | 558.7724 | 0 | 14.1866 | 0
APPROACH_AND_LANDING | 1.525 | 2.7327 | 639.3726 | 12.9596 | 19489.6437 | 0 | 0 | 0 | 0 | 40978.1041 | 0 | 16199.4403 | 107.6222 | 117.9999 | 0.16306 | 1.7909 | 0.18201 | 9.8397 | 4598.679 | 2268.8669 | 2268.8669 | 0 | 8.5568 | 0.008307 | -563.2414 | -5.1578 | -2.9552 | 558.7735 | 0 | 14.2022 | 0
APPROACH_AND_LANDING | 1.5267 | 2.7357 | 638.4363 | 12.9738 | 19489.6302 | 0 | 0 | 0 | 0 | 41023.2002 | 0 | 16217.2676 | 107.6224 | 118.0017 | 0.16306 | 1.7909 | 0.18201 | 9.8397 | 4598.8242 | 2268.8669 | 2268.8669 | 0 | 8.5569 | 0.0083071 | -563.029 | -5.1574 | -2.955 | 558.7746 | 0 | 14.2177 | 0
APPROACH_AND_LANDING | 1.5283 | 2.7386 | 637.5 | 12.9881 | 19489.6167 | 0 | 0 | 0 | 0 | 41068.2963 | 0 | 16235.095 | 107.6226 | 118.0036 | 0.16306 | 1.7909 | 0.18201 | 9.8397 | 4598.9694 | 2268.8669 | 2268.8669 | 0 | 8.557 | 0.0083072 | -562.8167 | -5.1569 | -2.9547 | 558.7758 | 0 | 14.2333 | 0
APPROACH_AND_LANDING | 1.53 | 2.7416 | 636.5636 | 13.0023 | 19489.6033 | 0 | 0 | 0 | 0 | 41113.3924 | 0 | 16252.9224 | 107.6229 | 118.0055 | 0.16306 | 1.7909 | 0.18201 | 9.8397 | 4599.1147 | 2268.8669 | 2268.8669 | 0 | 8.5571 | 0.0083074 | -562.6044 | -5.1565 | -2.9545 | 558.7769 | 0 | 14.2488 | 0
APPROACH_AND_LANDING | 1.5317 | 2.7446 | 635.6273 | 13.0166 | 19489.5898 | 0 | 0 | 0 | 0 | 41158.4885 | 0 | 16270.7497 | 107.6231 | 118.0073 | 0.16306 | 1.7909 | 0.18201 | 9.8397 | 4599.2599 | 2268.8669 | 2268.8669 | 0 | 8.5572 | 0.0083075 | -562.3921 | -5.1561 | -2.9542 | 558.778 | 0 | 14.2644 | 0
APPROACH_AND_LANDING | 1.5333 | 2.7476 | 634.691 | 13.0309 | 19489.5764 | 0 | 0 | 0 | 0 | 41203.5846 | 0 | 16288.5771 | 107.6233 | 118.0092 | 0.16306 | 1.7909 | 0.18201 | 9.8397 | 4599.4052 | 2268.8669 | 2268.8669 | 0 | 8.5574 | 0.0083076 | -562.1797 | -5.1556 | -2.954 | 558.7792 | 0 | 14.2799 | 0
APPROACH_AND_LANDING | 1.535 | 2.7506 | 633.7547 | 13.0451 | 19489.5629 | 0 | 0 | 0 | 0 | 41248.6807 | 0 | 16306.4045 | 107.6235 | 118.0111 | 0.16306 | 1.7909 | 0.18201 | 9.8397 | 4599.5504 | 2268.8669 | 2268.8669 | 0 | 8.5575 | 0.0083077 | -561.9674 | -5.1552 | -2.9537 | 558.7803 | 0 | 14.2955 | 0
APPROACH_AND_LANDING | 1.5367 | 2.7536 | 632.8183 | 13.0594 | 19489.5494 | 0 | 0 | 0 | 0 | 41293.7768 | 0 | 16324.2318 | 107.6237 | 118.0129 | 0.16306 | 1.7909 | 0.18201 | 9.8397 | 4599.6957 | 2268.8669 | 2268.8669 | 0 | 8.5576 | 0.0083078 | -561.7551 | -5.1547 | -2.9535 | 558.7814 | 0 | 14.311 | 0
APPROACH_AND_LANDING | 1.5383 | 2.7566 | 631.882 | 13.0736 | 19489.536 | 0 | 0 | 0 | 0 | 41338.8729 | 0 | 16342.0592 | 107.624 | 118.0148 | 0.16306 | 1.7909 | 0.18201 | 9.8397 | 4599.8409 | 2268.8669 | 2268.8669 | 0 | 8.5577 | 0.0083079 | -561.5428 | -5.1543 | -2.9532 | 558.7826 | 0 | 14.3266 | 0
APPROACH_AND_LANDING | 1.54 | 2.7596 | 630.9462 | 13.0879 | 19489.5225 | 0 | 0 | 0 | 0 | 41383.9744 | 0 | 16359.8887 | 107.6242 | 118.0166 | 0.16306 | 1.7908 | 0.18199 | 9.8399 | 4599.5247 | 2268.8669 | 2268.8669 | 0 | 8.5578 | 0.0083081 | -561.5025 | -5.1542 | -2.9531 | 558.7837 | 0 | 14.3421 | 0
APPROACH_AND_LANDING | 1.5417 | 2.7626 | 630.0105 | 13.1022 | 19489.5091 | 0 | 0 | 0 | 0 | 41429.077 | 0 | 16377.7186 | 107.6244 | 118.0185 | 0.16306 | 1.7906 | 0.18197 | 9.84 | 4599.1185 | 2268.8669 | 2268.8669 | 0 | 8.558 | 0.0083082 | -561.4958 | -5.1541 | -2.9531 | 558.7848 | 0 | 14.3577 | 0
APPROACH_AND_LANDING | 1.5433 | 2.7655 | 629.0747 | 13.1164 | 19489.4956 | 0 | 0 | 0 | 0 | 41474.1795 | 0 | 16395.5485 | 107.6246 | 118.0204 | 0.16306 | 1.7904 | 0.18195 | 9.8402 | 4598.7124 | 2268.8669 | 2268.8669 | 0 | 8.5581 | 0.0083083 | -561.4891 | -5.1541 | -2.9531 | 558.7859 | 0 | 14.3732 | 0
APPROACH_AND_LANDING | 1.545 | 2.7685 | 628.139 | 13.1307 | 19489.4821 | 0 | 0 | 0 | 0 | 41519.2821 | 0 | 16413.3784 | 107.6248 | 118.0222 | 0.16306 | 1.7902 | 0.18193 | 9.8404 | 4598.3062 | 2268.8669 | 2268.8669 | 0 | 8.5582 | 0.0083084 | -561.4824 | -5.154 | -2.953 | 558.787 | 0 | 14.3888 | 0
APPROACH_AND_LANDING | 1.5467 | 2.7715 | 627.2033 | 13.145 | 19489.4687 | 0 | 0 | 0 | 0 | 41564.3846 | 0 | 16431.2083 | 107.625 | 118.0241 | 0.16306 | 1.79 | 0.18191 | 9.8405 | 4597.9001 | 2268.8669 | 2268.8669 | 0 | 8.5583 | 0.0083085 | -561.4757 | -5.154 | -2.953 | 558.7881 | 0 | 14.4043 | 0
APPROACH_AND_LANDING | 1.5483 | 2.7745 | 626.2675 | 13.1592 | 19489.4552 | 0 | 0 | 0 | 0 | 41609.4872 | 0 | 16449.0382 | 107.6252 | 118.0259 | 0.16306 | 1.7899 | 0.18188 | 9.8407 | 4597.4939 | 2268.8669 | 2268.8669 | 0 | 8.5585 | 0.0083087 | -561.469 | -5.1539 | -2.953 | 558.7892 | 0 | 14.4199 | 0
APPROACH_AND_LANDING | 1.55 | 2.7775 | 625.3318 | 13.1735 | 19489.4418 | 0 | 0 | 0 | 0 | 41654.5897 | 0 | 16466.8682 | 107.6254 | 118.0278 | 0.16306 | 1.7897 | 0.18186 | 9.8409 | 4597.0877 | 2268.8669 | 2268.8669 | 0 | 8.5586 | 0.0083088 | -561.4623 | -5.1539 | -2.953 | 558.7903 | 0 | 14.4354 | 0
APPROACH_AND_LANDING | 1.5517 | 2.7805 | 624.396 | 13.1878 | 19489.4283 | 0 | 0 | 0 | 0 | 41699.6922 | 0 | 16484.6981 | 107.6257 | 118.0296 | 0.16306 | 1.7895 | 0.18184 | 9.841 | 4596.6816 | 2268.8669 | 2268.8669 | 0 | 8.5587 | 0.0083089 | -561.4556 | -5.1538 | -2.9529 | 558.7915 | 0 | 14.451 | 0
APPROACH_AND_LANDING | 1.5533 | 2.7835 | 623.4603 | 13.202 | 19489.4148 | 0 | 0 | 0 | 0 | 41744.7948 | 0 | 16502.528 | 107.6259 | 118.0315 | 0.16306 | 1.7893 | 0.18182 | 9.8412 | 4596.2754 | 2268.8669 | 2268.8669 | 0 | 8.5588 | 0.008309 | -561.4489 | -5.1538 | -2.9529 | 558.7926 | 0 | 14.4665 | 0
APPROACH_AND_LANDING | 1.555 | 2.7865 | 622.5246 | 13.2163 | 19489.4014 | 0 | 0 | 0 | 0 | 41789.8973 | 0 | 16520.3579 | 107.6261 | 118.0334 | 0.16305 | 1.7891 | 0.1818 | 9.8413 | 4595.8693 | 2268.8669 | 2268.8669 | 0 | 8.5589 | 0.0083091 | -561.4422 | -5.1537 | -2.9529 | 558.7937 | 0 | 14.4821 | 0
APPROACH_AND_LANDING | 1.5567 | 2.7895 | 621.5885 | 13.2306 | 19489.3879 | 0 | 0 | 0 | 0 | 41835.0053 | 0 | 16538.1899 | 107.6264 | 118.0353 | 0.16305 | 1.7891 | 0.18179 | 9.8414 | 4595.9305 | 2268.8669 | 2268.8669 | 0 | 8.5591 | 0.0083092 | -561.4685 | -5.1539 | -2.953 | 558.7952 | 0 | 14.4976 | 0
APPROACH_AND_LANDING | 1.5583 | 2.7925 | 620.6524 | 13.2448 | 19489.3745 | 0 | 0 | 0 | 0 | 41880.1143 | 0 | 16556.0224 | 107.6267 | 118.0373 | 0.16305 | 1.7891 | 0.18179 | 9.8414 | 4596.0828 | 2268.8669 | 2268.8669 | 0 | 8.5592 | 0.0083094 | -561.5011 | -5.1542 | -2.9531 | 558.7968 | 0 | 14.5132 | 0
APPROACH_AND_LANDING | 1.56 | 2.7954 | 619.7163 | 13.2591 | 19489.361 | 0 | 0 | 0 | 0 | 41925.2233 | 0 | 16573.8549 | 107.627 | 118.0392 | 0.16305 | 1.7891 | 0.18179 | 9.8414 | 4596.2351 | 2268.8669 | 2268.8669 | 0 | 8.5593 | 0.0083095 | -561.5338 | -5.1545 | -2.9533 | 558.7983 | 0 | 14.5288 | 0
APPROACH_AND_LANDING | 1.5617 | 2.7984 | 618.7802 | 13.2733 | 19489.3475 | 0 | 0 | 0 | 0 | 41970.3323 | 0 | 16591.6874 | 107.6273 | 118.0412 | 0.16305 | 1.7891 | 0.18179 | 9.8414 | 4596.3874 | 2268.8669 | 2268.8669 | 0 | 8.5594 | 0.0083096 | -561.5665 | -5.1547 | -2.9534 | 558.7999 | 0 | 14.5443 | 0
APPROACH_AND_LANDING | 1.5633 | 2.8014 | 617.8441 | 13.2876 | 19489.3341 | 0 | 0 | 0 | 0 | 42015.4414 | 0 | 16609.5198 | 107.6276 | 118.0431 | 0.16305 | 1.7891 | 0.18179 | 9.8414 | 4596.5397 | 2268.8669 | 2268.8669 | 0 | 8.5596 | 0.0083097 | -561.5992 | -5.155 | -2.9536 | 558.8015 | 0 | 14.5599 | 0
APPROACH_AND_LANDING | 1.565 | 2.8044 | 616.908 | 13.3019 | 19489.3206 | 0 | 0 | 0 | 0 | 42060.5504 | 0 | 16627.3523 | 107.6279 | 118.0451 | 0.16305 | 1.7891 | 0.18179 | 9.8414 | 4596.692 | 2268.8669 | 2268.8669 | 0 | 8.5597 | 0.0083098 | -561.6319 | -5.1553 | -2.9537 | 558.803 | 0 | 14.5754 | 0
APPROACH_AND_LANDING | 1.5667 | 2.8074 | 615.9718 | 13.3161 | 19489.3071 | 0 | 0 | 0 | 0 | 42105.6594 | 0 | 16645.1848 | 107.6282 | 118.047 | 0.16305 | 1.7891 | 0.18179 | 9.8414 | 4596.8443 | 2268.8669 | 2268.8669 | 0 | 8.5598 | 0.00831 | -561.6645 | -5.1555 | -2.9539 | 558.8046 | 0 | 14.591 | 0
APPROACH_AND_LANDING | 1.5683 | 2.8104 | 615.0357 | 13.3304 | 19489.2937 | 0 | 0 | 0 | 0 | 42150.7684 | 0 | 16663.0172 | 107.6285 | 118.049 | 0.16305 | 1.7891 | 0.18179 | 9.8414 | 4596.9966 | 2268.8669 | 2268.8669 | 0 | 8.5599 | 0.0083101 | -561.6972 | -5.1558 | -2.9541 | 558.8062 | 0 | 14.6066 | 0
APPROACH_AND_LANDING | 1.57 | 2.8134 | 614.0996 | 13.3447 | 19489.2802 | 0 | 0 | 0 | 0 | 42195.8774 | 0 | 16680.8497 | 107.6288 | 118.0509 | 0.16305 | 1.7891 | 0.18179 | 9.8414 | 4597.1489 | 2268.8669 | 2268.8669 | 0 | 8.5601 | 0.0083102 | -561.7299 | -5.1561 | -2.9542 | 558.8078 | 0 | 14.6221 | 0
APPROACH_AND_LANDING | 1.5717 | 2.8164 | 613.1635 | 13.3589 | 19489.2668 | 0 | 0 | 0 | 0 | 42240.9864 | 0 | 16698.6822 | 107.6291 | 118.0529 | 0.16305 | 1.7891 | 0.18179 | 9.8414 | 4597.3012 | 2268.8669 | 2268.8669 | 0 | 8.5602 | 0.0083103 | -561.7626 | -5.1563 | -2.9544 | 558.8093 | 0 | 14.6377 | 0
APPROACH_AND_LANDING | 1.5733 | 2.8194 | 612.2274 | 13.3732 | 19489.2533 | 0 | 0 | 0 | 0 | 42286.1009 | 0 | 16716.5168 | 107.6293 | 118.0548 | 0.16305 | 1.7891 | 0.18179 | 9.8414 | 4597.4486 | 2268.8669 | 2268.8669 | 0 | 8.5603 | 0.0083104 | -561.7398 | -5.1561 | -2.9542 | 558.8106 | 0 | 14.6533 | 0
APPROACH_AND_LANDING | 1.575 | 2.8223 | 611.2913 | 13.3875 | 19489.2398 | 0 | 0 | 0 | 0 | 42331.2163 | 0 | 16734.3518 | 107.6296 | 118.0567 | 0.16305 | 1.7891 | 0.18179 | 9.8414 | 4597.595 | 2268.8669 | 2268.8669 | 0 | 8.5604 | 0.0083106 | -561.7062 | -5.1558 | -2.954 | 558.8118 | 0 | 14.6688 | 0
APPROACH_AND_LANDING | 1.5767 | 2.8253 | 610.3552 | 13.4017 | 19489.2264 | 0 | 0 | 0 | 0 | 42376.3318 | 0 | 16752.1868 | 107.6298 | 118.0586 | 0.16305 | 1.7891 | 0.18179 | 9.8414 | 4597.7414 | 2268.8669 | 2268.8669 | 0 | 8.5605 | 0.0083107 | -561.6726 | -5.1555 | -2.9539 | 558.813 | 0 | 14.6844 | 0
APPROACH_AND_LANDING | 1.5783 | 2.8283 | 609.4191 | 13.416 | 19489.2129 | 0 | 0 | 0 | 0 | 42421.4473 | 0 | 16770.0219 | 107.6301 | 118.0604 | 0.16305 | 1.7891 | 0.18179 | 9.8414 | 4597.8879 | 2268.8669 | 2268.8669 | 0 | 8.5607 | 0.0083108 | -561.639 | -5.1551 | -2.9537 | 558.8142 | 0 | 14.6999 | 0
APPROACH_AND_LANDING | 1.58 | 2.8313 | 608.4831 | 13.4303 | 19489.1994 | 0 | 0 | 0 | 0 | 42466.5628 | 0 | 16787.8569 | 107.6303 | 118.0623 | 0.16305 | 1.7891 | 0.18179 | 9.8414 | 4598.0343 | 2268.8669 | 2268.8669 | 0 | 8.5608 | 0.0083109 | -561.6054 | -5.1548 | -2.9535 | 558.8155 | 0 | 14.7155 | 0
APPROACH_AND_LANDING | 1.5817 | 2.8343 | 607.547 | 13.4446 | 19489.186 | 0 | 0 | 0 | 0 | 42511.6783 | 0 | 16805.6919 | 107.6305 | 118.0642 | 0.16305 | 1.7891 | 0.18179 | 9.8414 | 4598.1808 | 2268.8669 | 2268.8669 | 0 | 8.5609 | 0.008311 | -561.5719 | -5.1545 | -2.9533 | 558.8167 | 0 | 14.731 | 0
APPROACH_AND_LANDING | 1.5833 | 2.8373 | 606.6109 | 13.4588 | 19489.1725 | 0 | 0 | 0 | 0 | 42556.7938 | 0 | 16823.527 | 107.6308 | 118.0661 | 0.16305 | 1.7891 | 0.18179 | 9.8414 | 4598.3272 | 2268.8669 | 2268.8669 | 0 | 8.561 | 0.0083112 | -561.5383 | -5.1542 | -2.9531 | 558.8179 | 0 | 14.7466 | 0
APPROACH_AND_LANDING | 1.585 | 2.8403 | 605.6748 | 13.4731 | 19489.159 | 0 | 0 | 0 | 0 | 42601.9093 | 0 | 16841.362 | 107.631 | 118.068 | 0.16305 | 1.7891 | 0.18179 | 9.8414 | 4598.4736 | 2268.8669 | 2268.8669 | 0 | 8.5612 | 0.0083113 | -561.5047 | -5.1539 | -2.9529 | 558.8191 | 0 | 14.7621 | 0
APPROACH_AND_LANDING | 1.5867 | 2.8433 | 604.7387 | 13.4874 | 19489.1456 | 0 | 0 | 0 | 0 | 42647.0247 | 0 | 16859.197 | 107.6312 | 118.0698 | 0.16305 | 1.7891 | 0.18179 | 9.8414 | 4598.6201 | 2268.8669 | 2268.8669 | 0 | 8.5613 | 0.0083114 | -561.4711 | -5.1535 | -2.9528 | 558.8203 | 0 | 14.7777 | 0
APPROACH_AND_LANDING | 1.5883 | 2.8463 | 603.8026 | 13.5016 | 19489.1321 | 0 | 0 | 0 | 0 | 42692.1402 | 0 | 16877.032 | 107.6315 | 118.0717 | 0.16305 | 1.7891 | 0.18179 | 9.8414 | 4598.7665 | 2268.8669 | 2268.8669 | 0 | 8.5614 | 0.0083115 | -561.4375 | -5.1532 | -2.9526 | 558.8215 | 0 | 14.7932 | 0
APPROACH_AND_LANDING | 1.59 | 2.8493 | 602.8668 | 13.5159 | 19489.1186 | 0 | 0 | 0 | 0 | 42737.2611 | 0 | 16894.8692 | 107.6317 | 118.0736 | 0.16305 | 1.7889 | 0.18178 | 9.8415 | 4598.4526 | 2268.8669 | 2268.8669 | 0 | 8.5615 | 0.0083116 | -561.436 | -5.1532 | -2.9526 | 558.8228 | 0 | 14.8088 | 0
APPROACH_AND_LANDING | 1.5917 | 2.8522 | 601.9311 | 13.5302 | 19489.1052 | 0 | 0 | 0 | 0 | 42782.383 | 0 | 16912.7068 | 107.632 | 118.0755 | 0.16305 | 1.7888 | 0.18175 | 9.8417 | 4598.049 | 2268.8669 | 2268.8669 | 0 | 8.5616 | 0.0083117 | -561.4407 | -5.1533 | -2.9526 | 558.8241 | 0 | 14.8244 | 0
APPROACH_AND_LANDING | 1.5933 | 2.8552 | 600.9954 | 13.5444 | 19489.0917 | 0 | 0 | 0 | 0 | 42827.5049 | 0 | 16930.5443 | 107.6322 | 118.0774 | 0.16305 | 1.7886 | 0.18173 | 9.8418 | 4597.6454 | 2268.8669 | 2268.8669 | 0 | 8.5618 | 0.0083119 | -561.4455 | -5.1533 | -2.9526 | 558.8254 | 0 | 14.8399 | 0
APPROACH_AND_LANDING | 1.595 | 2.8582 | 600.0597 | 13.5587 | 19489.0782 | 0 | 0 | 0 | 0 | 42872.6268 | 0 | 16948.3819 | 107.6325 | 118.0793 | 0.16305 | 1.7884 | 0.18171 | 9.842 | 4597.2418 | 2268.8669 | 2268.8669 | 0 | 8.5619 | 0.008312 | -561.4502 | -5.1534 | -2.9527 | 558.8267 | 0 | 14.8555 | 0
APPROACH_AND_LANDING | 1.5967 | 2.8612 | 599.124 | 13.573 | 19489.0648 | 0 | 0 | 0 | 0 | 42917.7487 | 0 | 16966.2195 | 107.6327 | 118.0812 | 0.16305 | 1.7882 | 0.18169 | 9.8421 | 4596.8381 | 2268.8669 | 2268.8669 | 0 | 8.562 | 0.0083121 | -561.4549 | -5.1535 | -2.9527 | 558.828 | 0 | 14.871 | 0
APPROACH_AND_LANDING | 1.5983 | 2.8642 | 598.1883 | 13.5872 | 19489.0513 | 0 | 0 | 0 | 0 | 42962.8707 | 0 | 16984.057 | 107.633 | 118.0831 | 0.16305 | 1.788 | 0.18167 | 9.8423 | 4596.4345 | 2268.8669 | 2268.8669 | 0 | 8.5621 | 0.0083122 | -561.4597 | -5.1535 | -2.9527 | 558.8293 | 0 | 14.8866 | 0
APPROACH_AND_LANDING | 1.6 | 2.8672 | 597.2526 | 13.6015 | 19489.0378 | 0 | 0 | 0 | 0 | 43007.9926 | 0 | 17001.8946 | 107.6332 | 118.085 | 0.16305 | 1.7878 | 0.18164 | 9.8425 | 4596.0309 | 2268.8669 | 2268.8669 | 0 | 8.5623 | 0.0083123 | -561.4644 | -5.1536 | -2.9528 | 558.8306 | 0 | 14.9021 | 0
APPROACH_AND_LANDING | 1.6017 | 2.8702 | 596.3168 | 13.6158 | 19489.0244 | 0 | 0 | 0 | 0 | 43053.1145 | 0 | 17019.7322 | 107.6335 | 118.0869 | 0.16305 | 1.7876 | 0.18162 | 9.8426 | 4595.6273 | 2268.8669 | 2268.8669 | 0 | 8.5624 | 0.0083125 | -561.4691 | -5.1536 | -2.9528 | 558.8319 | 0 | 14.9177 | 0
APPROACH_AND_LANDING | 1.6033 | 2.8732 | 595.3811 | 13.6301 | 19489.0109 | 0 | 0 | 0 | 0 | 43098.2364 | 0 | 17037.5697 | 107.6337 | 118.0888 | 0.16305 | 1.7875 | 0.1816 | 9.8428 | 4595.2236 | 2268.8669 | 2268.8669 | 0 | 8.5625 | 0.0083126 | -561.4739 | -5.1537 | -2.9528 | 558.8332 | 0 | 14.9333 | 0
APPROACH_AND_LANDING | 1.605 | 2.8762 | 594.4454 | 13.6443 | 19488.9974 | 0 | 0 | 0 | 0 | 43143.3583 | 0 | 17055.4073 | 107.634 | 118.0907 | 0.16305 | 1.7873 | 0.18158 | 9.843 | 4594.82 | 2268.8669 | 2268.8669 | 0 | 8.5626 | 0.0083127 | -561.4786 | -5.1537 | -2.9529 | 558.8345 | 0 | 14.9488 | 0
APPROACH_AND_LANDING | 1.6067 | 2.8792 | 593.5092 | 13.6586 | 19488.984 | 0 | 0 | 0 | 0 | 43188.4856 | 0 | 17073.247 | 107.6343 | 118.0927 | 0.16305 | 1.7872 | 0.18158 | 9.843 | 4594.8855 | 2268.8669 | 2268.8669 | 0 | 8.5628 | 0.0083128 | -561.5165 | -5.1541 | -2.9531 | 558.8363 | 0 | 14.9644 | 0
APPROACH_AND_LANDING | 1.6083 | 2.8821 | 592.5729 | 13.6729 | 19488.9705 | 0 | 0 | 0 | 0 | 43233.614 | 0 | 17091.0871 | 107.6347 | 118.0947 | 0.16305 | 1.7872 | 0.18158 | 9.843 | 4595.0424 | 2268.8669 | 2268.8669 | 0 | 8.5629 | 0.0083129 | -561.5608 | -5.1544 | -2.9533 | 558.8381 | 0 | 14.98 | 0
APPROACH_AND_LANDING | 1.61 | 2.8851 | 591.6367 | 13.6871 | 19488.957 | 0 | 0 | 0 | 0 | 43278.7424 | 0 | 17108.9273 | 107.635 | 118.0967 | 0.16305 | 1.7872 | 0.18158 | 9.843 | 4595.1994 | 2268.8669 | 2268.8669 | 0 | 8.563 | 0.0083131 | -561.6051 | -5.1548 | -2.9535 | 558.84 | 0 | 14.9955 | 0
APPROACH_AND_LANDING | 1.6117 | 2.8881 | 590.7004 | 13.7014 | 19488.9436 | 0 | 0 | 0 | 0 | 43323.8708 | 0 | 17126.7674 | 107.6354 | 118.0987 | 0.16305 | 1.7872 | 0.18158 | 9.843 | 4595.3563 | 2268.8669 | 2268.8669 | 0 | 8.5631 | 0.0083132 | -561.6494 | -5.1552 | -2.9537 | 558.8419 | 0 | 15.0111 | 0
APPROACH_AND_LANDING | 1.6133 | 2.8911 | 589.7641 | 13.7157 | 19488.9301 | 0 | 0 | 0 | 0 | 43368.9992 | 0 | 17144.6075 | 107.6357 | 118.1008 | 0.16305 | 1.7872 | 0.18158 | 9.843 | 4595.5133 | 2268.8669 | 2268.8669 | 0 | 8.5632 | 0.0083133 | -561.6937 | -5.1555 | -2.9539 | 558.8437 | 0 | 15.0267 | 0
APPROACH_AND_LANDING | 1.615 | 2.8941 | 588.8278 | 13.73 | 19488.9166 | 0 | 0 | 0 | 0 | 43414.1276 | 0 | 17162.4476 | 107.6361 | 118.1028 | 0.16305 | 1.7872 | 0.18158 | 9.843 | 4595.6702 | 2268.8669 | 2268.8669 | 0 | 8.5634 | 0.0083134 | -561.7381 | -5.1559 | -2.9541 | 558.8456 | 0 | 15.0423 | 0
APPROACH_AND_LANDING | 1.6167 | 2.8971 | 587.8915 | 13.7442 | 19488.9032 | 0 | 0 | 0 | 0 | 43459.2559 | 0 | 17180.2878 | 107.6364 | 118.1048 | 0.16305 | 1.7872 | 0.18158 | 9.843 | 4595.8271 | 2268.8669 | 2268.8669 | 0 | 8.5635 | 0.0083135 | -561.7824 | -5.1562 | -2.9543 | 558.8474 | 0 | 15.0578 | 0
APPROACH_AND_LANDING | 1.6183 | 2.9001 | 586.9552 | 13.7585 | 19488.8897 | 0 | 0 | 0 | 0 | 43504.3843 | 0 | 17198.1279 | 107.6368 | 118.1068 | 0.16305 | 1.7872 | 0.18158 | 9.843 | 4595.9841 | 2268.8669 | 2268.8669 | 0 | 8.5636 | 0.0083137 | -561.8267 | -5.1566 | -2.9545 | 558.8493 | 0 | 15.0734 | 0
APPROACH_AND_LANDING | 1.62 | 2.9031 | 586.0189 | 13.7728 | 19488.8762 | 0 | 0 | 0 | 0 | 43549.5127 | 0 | 17215.968 | 107.6372 | 118.1088 | 0.16305 | 1.7872 | 0.18158 | 9.843 | 4596.141 | 2268.8669 | 2268.8669 | 0 | 8.5637 | 0.0083138 | -561.871 | -5.157 | -2.9547 | 558.8511 | 0 | 15.089 | 0
APPROACH_AND_LANDING | 1.6217 | 2.9061 | 585.0827 | 13.787 | 19488.8628 | 0 | 0 | 0 | 0 | 43594.6411 | 0 | 17233.8081 | 107.6375 | 118.1108 | 0.16305 | 1.7872 | 0.18158 | 9.843 | 4596.298 | 2268.8669 | 2268.8669 | 0 | 8.5639 | 0.0083139 | -561.9153 | -5.1573 | -2.9549 | 558.853 | 0 | 15.1046 | 0
APPROACH_AND_LANDING | 1.6233 | 2.9091 | 584.1463 | 13.8013 | 19488.8493 | 0 | 0 | 0 | 0 | 43639.7749 | 0 | 17251.6504 | 107.6378 | 118.1128 | 0.16305 | 1.7872 | 0.18158 | 9.843 | 4596.451 | 2268.8669 | 2268.8669 | 0 | 8.564 | 0.008314 | -561.9016 | -5.1572 | -2.9549 | 558.8546 | 0 | 15.1201 | 0
APPROACH_AND_LANDING | 1.625 | 2.912 | 583.2098 | 13.8156 | 19488.8358 | 0 | 0 | 0 | 0 | 43684.9098 | 0 | 17269.4931 | 107.6381 | 118.1148 | 0.16305 | 1.7872 | 0.18158 | 9.843 | 4596.6033 | 2268.8669 | 2268.8669 | 0 | 8.5641 | 0.0083141 | -561.8766 | -5.1569 | -2.9547 | 558.8562 | 0 | 15.1357 | 0
APPROACH_AND_LANDING | 1.6267 | 2.915 | 582.2734 | 13.8299 | 19488.8224 | 0 | 0 | 0 | 0 | 43730.0446 | 0 | 17287.3358 | 107.6384 | 118.1167 | 0.16305 | 1.7872 | 0.18158 | 9.843 | 4596.7557 | 2268.8669 | 2268.8669 | 0 | 8.5642 | 0.0083142 | -561.8515 | -5.1567 | -2.9546 | 558.8578 | 0 | 15.1513 | 0
APPROACH_AND_LANDING | 1.6283 | 2.918 | 581.337 | 13.8441 | 19488.8089 | 0 | 0 | 0 | 0 | 43775.1795 | 0 | 17305.1785 | 107.6387 | 118.1187 | 0.16305 | 1.7872 | 0.18158 | 9.843 | 4596.908 | 2268.8669 | 2268.8669 | 0 | 8.5643 | 0.0083144 | -561.8265 | -5.1565 | -2.9544 | 558.8593 | 0 | 15.1668 | 0
APPROACH_AND_LANDING | 1.63 | 2.921 | 580.4006 | 13.8584 | 19488.7954 | 0 | 0 | 0 | 0 | 43820.3143 | 0 | 17323.0212 | 107.639 | 118.1206 | 0.16305 | 1.7872 | 0.18158 | 9.843 | 4597.0603 | 2268.8669 | 2268.8669 | 0 | 8.5645 | 0.0083145 | -561.8014 | -5.1562 | -2.9543 | 558.8609 | 0 | 15.1824 | 0
APPROACH_AND_LANDING | 1.6317 | 2.924 | 579.4642 | 13.8727 | 19488.7819 | 0 | 0 | 0 | 0 | 43865.4492 | 0 | 17340.8639 | 107.6393 | 118.1226 | 0.16305 | 1.7872 | 0.18158 | 9.843 | 4597.2126 | 2268.8669 | 2268.8669 | 0 | 8.5646 | 0.0083146 | -561.7764 | -5.156 | -2.9541 | 558.8625 | 0 | 15.198 | 0
APPROACH_AND_LANDING | 1.6333 | 2.927 | 578.5278 | 13.887 | 19488.7685 | 0 | 0 | 0 | 0 | 43910.5841 | 0 | 17358.7065 | 107.6396 | 118.1246 | 0.16305 | 1.7872 | 0.18158 | 9.843 | 4597.3649 | 2268.8669 | 2268.8669 | 0 | 8.5647 | 0.0083147 | -561.7513 | -5.1557 | -2.954 | 558.864 | 0 | 15.2135 | 0
APPROACH_AND_LANDING | 1.635 | 2.93 | 577.5913 | 13.9012 | 19488.755 | 0 | 0 | 0 | 0 | 43955.7189 | 0 | 17376.5492 | 107.6399 | 118.1265 | 0.16305 | 1.7872 | 0.18158 | 9.843 | 4597.5173 | 2268.8669 | 2268.8669 | 0 | 8.5648 | 0.0083148 | -561.7263 | -5.1555 | -2.9539 | 558.8656 | 0 | 15.2291 | 0
APPROACH_AND_LANDING | 1.6367 | 2.933 | 576.6549 | 13.9155 | 19488.7415 | 0 | 0 | 0 | 0 | 44000.8538 | 0 | 17394.3919 | 107.6402 | 118.1285 | 0.16305 | 1.7872 | 0.18158 | 9.843 | 4597.6696 | 2268.8669 | 2268.8669 | 0 | 8.565 | 0.008315 | -561.7013 | -5.1552 | -2.9537 | 558.8672 | 0 | 15.2447 | 0
APPROACH_AND_LANDING | 1.6383 | 2.936 | 575.7185 | 13.9298 | 19488.7281 | 0 | 0 | 0 | 0 | 44045.9887 | 0 | 17412.2346 | 107.6406 | 118.1304 | 0.16305 | 1.7872 | 0.18158 | 9.843 | 4597.8219 | 2268.8669 | 2268.8669 | 0 | 8.5651 | 0.0083151 | -561.6762 | -5.155 | -2.9536 | 558.8688 | 0 | 15.2602 | 0
APPROACH_AND_LANDING | 1.64 | 2.939 | 574.7831 | 13.9441 | 19488.7146 | 0 | 0 | 0 | 0 | 44091.1289 | 0 | 17430.0794 | 107.6407 | 118.1322 | 0.16305 | 1.7872 | 0.18157 | 9.8431 | 4597.7302 | 2268.8669 | 2268.8669 | 0 | 8.5652 | 0.0083152 | -561.5238 | -5.1543 | -2.9532 | 558.8695 | 0 | 15.2758 | 0
APPROACH_AND_LANDING | 1.6417 | 2.9419 | 573.8479 | 13.9583 | 19488.7011 | 0 | 0 | 0 | 0 | 44136.2701 | 0 | 17447.9246 | 107.6408 | 118.134 | 0.16305 | 1.7871 | 0.18156 | 9.8431 | 4597.591 | 2268.8669 | 2268.8669 | 0 | 8.5653 | 0.0083153 | -561.3466 | -5.1536 | -2.9528 | 558.8702 | 0 | 15.2913 | 0
APPROACH_AND_LANDING | 1.6433 | 2.9449 | 572.9126 | 13.9726 | 19488.6876 | 0 | 0 | 0 | 0 | 44181.4114 | 0 | 17465.7698 | 107.6409 | 118.1357 | 0.16305 | 1.787 | 0.18154 | 9.8432 | 4597.4518 | 2268.8669 | 2268.8669 | 0 | 8.5654 | 0.0083154 | -561.1694 | -5.1529 | -2.9524 | 558.8708 | 0 | 15.3069 | 0
APPROACH_AND_LANDING | 1.645 | 2.9479 | 571.9774 | 13.9869 | 19488.6742 | 0 | 0 | 0 | 0 | 44226.5527 | 0 | 17483.6151 | 107.6411 | 118.1375 | 0.16305 | 1.7869 | 0.18153 | 9.8433 | 4597.3126 | 2268.8669 | 2268.8669 | 0 | 8.5656 | 0.0083155 | -560.9922 | -5.1521 | -2.9519 | 558.8714 | 0 | 15.3224 | 0
APPROACH_AND_LANDING | 1.6467 | 2.9509 | 571.0422 | 14.0012 | 19488.6607 | 0 | 0 | 0 | 0 | 44271.6939 | 0 | 17501.4603 | 107.6412 | 118.1392 | 0.16305 | 1.7868 | 0.18152 | 9.8434 | 4597.1733 | 2268.8669 | 2268.8669 | 0 | 8.5657 | 0.0083157 | -560.815 | -5.1514 | -2.9515 | 558.8721 | 0 | 15.3379 | 0
APPROACH_AND_LANDING | 1.6483 | 2.9539 | 570.107 | 14.0154 | 19488.6472 | 0 | 0 | 0 | 0 | 44316.8352 | 0 | 17519.3055 | 107.6413 | 118.141 | 0.16305 | 1.7867 | 0.18151 | 9.8435 | 4597.0341 | 2268.8669 | 2268.8669 | 0 | 8.5658 | 0.0083158 | -560.6378 | -5.1506 | -2.9511 | 558.8727 | 0 | 15.3535 | 0
APPROACH_AND_LANDING | 1.65 | 2.9569 | 569.1717 | 14.0297 | 19488.6338 | 0 | 0 | 0 | 0 | 44361.9765 | 0 | 17537.1507 | 107.6414 | 118.1428 | 0.16305 | 1.7866 | 0.1815 | 9.8435 | 4596.8949 | 2268.8669 | 2268.8669 | 0 | 8.5659 | 0.0083159 | -560.4606 | -5.1499 | -2.9507 | 558.8734 | 0 | 15.369 | 0
APPROACH_AND_LANDING | 1.6517 | 2.9599 | 568.2365 | 14.044 | 19488.6203 | 0 | 0 | 0 | 0 | 44407.1177 | 0 | 17554.9959 | 107.6416 | 118.1445 | 0.16305 | 1.7865 | 0.18149 | 9.8436 | 4596.7557 | 2268.8669 | 2268.8669 | 0 | 8.566 | 0.008316 | -560.2834 | -5.1492 | -2.9502 | 558.874 | 0 | 15.3846 | 0
APPROACH_AND_LANDING | 1.6533 | 2.9629 | 567.3013 | 14.0583 | 19488.6068 | 0 | 0 | 0 | 0 | 44452.259 | 0 | 17572.8412 | 107.6417 | 118.1463 | 0.16305 | 1.7864 | 0.18148 | 9.8437 | 4596.6164 | 2268.8669 | 2268.8669 | 0 | 8.5662 | 0.0083161 | -560.1062 | -5.1484 | -2.9498 | 558.8746 | 0 | 15.4001 | 0
APPROACH_AND_LANDING | 1.655 | 2.9659 | 566.3661 | 14.0725 | 19488.5933 | 0 | 0 | 0 | 0 | 44497.4002 | 0 | 17590.6864 | 107.6418 | 118.148 | 0.16305 | 1.7863 | 0.18147 | 9.8438 | 4596.4772 | 2268.8669 | 2268.8669 | 0 | 8.5663 | 0.0083162 | -559.929 | -5.1477 | -2.9494 | 558.8753 | 0 | 15.4156 | 0
APPROACH_AND_LANDING | 1.6567 | 2.9689 | 565.4314 | 14.0868 | 19488.5799 | 0 | 0 | 0 | 0 | 44542.5468 | 0 | 17608.5337 | 107.6419 | 118.1498 | 0.16305 | 1.7863 | 0.18147 | 9.8438 | 4596.5671 | 2268.8669 | 2268.8669 | 0 | 8.5664 | 0.0083164 | -559.9451 | -5.1472 | -2.9491 | 558.8758 | 0 | 15.4312 | 0
APPROACH_AND_LANDING | 1.6583 | 2.9718 | 564.4969 | 14.1011 | 19488.5664 | 0 | 0 | 0 | 0 | 44587.6944 | 0 | 17626.3814 | 107.642 | 118.1515 | 0.16305 | 1.7863 | 0.18147 | 9.8438 | 4596.7016 | 2268.8669 | 2268.8669 | 0 | 8.5665 | 0.0083165 | -559.9988 | -5.1468 | -2.9489 | 558.8763 | 0 | 15.4467 | 0
APPROACH_AND_LANDING | 1.66 | 2.9748 | 563.5624 | 14.1154 | 19488.5529 | 0 | 0 | 0 | 0 | 44632.842 | 0 | 17644.2291 | 107.6421 | 118.1532 | 0.16305 | 1.7863 | 0.18147 | 9.8438 | 4596.8361 | 2268.8669 | 2268.8669 | 0 | 8.5666 | 0.0083166 | -560.0526 | -5.1464 | -2.9487 | 558.8768 | 0 | 15.4623 | 0
APPROACH_AND_LANDING | 1.6617 | 2.9778 | 562.6279 | 14.1297 | 19488.5394 | 0 | 0 | 0 | 0 | 44677.9896 | 0 | 17662.0768 | 107.6422 | 118.1549 | 0.16305 | 1.7863 | 0.18147 | 9.8438 | 4596.9706 | 2268.8669 | 2268.8669 | 0 | 8.5668 | 0.0083167 | -560.1063 | -5.146 | -2.9484 | 558.8773 | 0 | 15.4778 | 0
APPROACH_AND_LANDING | 1.6633 | 2.9808 | 561.6934 | 14.1439 | 19488.526 | 0 | 0 | 0 | 0 | 44723.1371 | 0 | 17679.9245 | 107.6423 | 118.1567 | 0.16305 | 1.7863 | 0.18147 | 9.8438 | 4597.1052 | 2268.8669 | 2268.8669 | 0 | 8.5669 | 0.0083168 | -560.16 | -5.1456 | -2.9482 | 558.8778 | 0 | 15.4933 | 0
APPROACH_AND_LANDING | 1.665 | 2.9838 | 560.7589 | 14.1582 | 19488.5125 | 0 | 0 | 0 | 0 | 44768.2847 | 0 | 17697.7723 | 107.6424 | 118.1584 | 0.16304 | 1.7863 | 0.18147 | 9.8438 | 4597.2397 | 2268.8669 | 2268.8669 | 0 | 8.567 | 0.0083169 | -560.2138 | -5.1452 | -2.948 | 558.8783 | 0 | 15.5089 | 0
APPROACH_AND_LANDING | 1.6667 | 2.9868 | 559.8244 | 14.1725 | 19488.499 | 0 | 0 | 0 | 0 | 44813.4323 | 0 | 17715.62 | 107.6425 | 118.1601 | 0.16304 | 1.7863 | 0.18147 | 9.8438 | 4597.3742 | 2268.8669 | 2268.8669 | 0 | 8.5671 | 0.0083171 | -560.2675 | -5.1448 | -2.9477 | 558.8788 | 0 | 15.5244 | 0
APPROACH_AND_LANDING | 1.6683 | 2.9898 | 558.8899 | 14.1868 | 19488.4855 | 0 | 0 | 0 | 0 | 44858.5799 | 0 | 17733.4677 | 107.6426 | 118.1619 | 0.16304 | 1.7863 | 0.18147 | 9.8438 | 4597.5087 | 2268.8669 | 2268.8669 | 0 | 8.5672 | 0.0083172 | -560.3212 | -5.1444 | -2.9475 | 558.8793 | 0 | 15.54 | 0
APPROACH_AND_LANDING | 1.67 | 2.9928 | 557.9554 | 14.2011 | 19488.4721 | 0 | 0 | 0 | 0 | 44903.7275 | 0 | 17751.3154 | 107.6427 | 118.1636 | 0.16304 | 1.7863 | 0.18147 | 9.8438 | 4597.6432 | 2268.8669 | 2268.8669 | 0 | 8.5674 | 0.0083173 | -560.375 | -5.144 | -2.9473 | 558.8798 | 0 | 15.5555 | 0
APPROACH_AND_LANDING | 1.6717 | 2.9958 | 557.0209 | 14.2153 | 19488.4586 | 0 | 0 | 0 | 0 | 44948.8751 | 0 | 17769.1631 | 107.6428 | 118.1653 | 0.16304 | 1.7863 | 0.18147 | 9.8438 | 4597.7778 | 2268.8669 | 2268.8669 | 0 | 8.5675 | 0.0083174 | -560.4287 | -5.1436 | -2.947 | 558.8803 | 0 | 15.571 | 0
APPROACH_AND_LANDING | 1.6733 | 2.9988 | 556.0868 | 14.2296 | 19488.4451 | 0 | 0 | 0 | 0 | 44994.0279 | 0 | 17787.0129 | 107.6429 | 118.1671 | 0.16304 | 1.7862 | 0.18145 | 9.8439 | 4597.4507 | 2268.8669 | 2268.8669 | 0 | 8.5676 | 0.0083175 | -560.4381 | -5.1435 | -2.947 | 558.8809 | 0 | 15.5866 | 0
APPROACH_AND_LANDING | 1.675 | 3.0017 | 555.1528 | 14.2439 | 19488.4316 | 0 | 0 | 0 | 0 | 45039.1818 | 0 | 17804.8631 | 107.643 | 118.1688 | 0.16304 | 1.786 | 0.18143 | 9.8441 | 4597.0337 | 2268.8669 | 2268.8669 | 0 | 8.5677 | 0.0083176 | -560.4389 | -5.1435 | -2.947 | 558.8815 | 0 | 15.6021 | 0
APPROACH_AND_LANDING | 1.6767 | 3.0047 | 554.2188 | 14.2582 | 19488.4182 | 0 | 0 | 0 | 0 | 45084.3357 | 0 | 17822.7133 | 107.6431 | 118.1705 | 0.16304 | 1.7858 | 0.1814 | 9.8443 | 4596.6167 | 2268.8669 | 2268.8669 | 0 | 8.5678 | 0.0083178 | -560.4397 | -5.1436 | -2.947 | 558.882 | 0 | 15.6176 | 0
APPROACH_AND_LANDING | 1.6783 | 3.0077 | 553.2848 | 14.2725 | 19488.4047 | 0 | 0 | 0 | 0 | 45129.4896 | 0 | 17840.5636 | 107.6432 | 118.1723 | 0.16304 | 1.7856 | 0.18138 | 9.8444 | 4596.1997 | 2268.8669 | 2268.8669 | 0 | 8.568 | 0.0083179 | -560.4405 | -5.1436 | -2.9471 | 558.8826 | 0 | 15.6332 | 0
APPROACH_AND_LANDING | 1.68 | 3.0107 | 552.3508 | 14.2867 | 19488.3912 | 0 | 0 | 0 | 0 | 45174.6434 | 0 | 17858.4138 | 107.6433 | 118.174 | 0.16304 | 1.7854 | 0.18136 | 9.8446 | 4595.7827 | 2268.8669 | 2268.8669 | 0 | 8.5681 | 0.008318 | -560.4413 | -5.1436 | -2.9471 | 558.8831 | 0 | 15.6487 | 0
APPROACH_AND_LANDING | 1.6817 | 3.0137 | 551.4168 | 14.301 | 19488.3777 | 0 | 0 | 0 | 0 | 45219.7973 | 0 | 17876.264 | 107.6434 | 118.1758 | 0.16304 | 1.7852 | 0.18134 | 9.8448 | 4595.3657 | 2268.8669 | 2268.8669 | 0 | 8.5682 | 0.0083181 | -560.4421 | -5.1436 | -2.9471 | 558.8837 | 0 | 15.6643 | 0
APPROACH_AND_LANDING | 1.6833 | 3.0167 | 550.4828 | 14.3153 | 19488.3643 | 0 | 0 | 0 | 0 | 45264.9512 | 0 | 17894.1142 | 107.6435 | 118.1775 | 0.16304 | 1.7851 | 0.18132 | 9.8449 | 4594.9487 | 2268.8669 | 2268.8669 | 0 | 8.5683 | 0.0083182 | -560.4428 | -5.1436 | -2.9471 | 558.8843 | 0 | 15.6798 | 0
APPROACH_AND_LANDING | 1.685 | 3.0197 | 549.5487 | 14.3296 | 19488.3508 | 0 | 0 | 0 | 0 | 45310.1051 | 0 | 17911.9644 | 107.6436 | 118.1792 | 0.16304 | 1.7849 | 0.1813 | 9.8451 | 4594.5317 | 2268.8669 | 2268.8669 | 0 | 8.5684 | 0.0083183 | -560.4436 | -5.1437 | -2.9471 | 558.8848 | 0 | 15.6953 | 0
APPROACH_AND_LANDING | 1.6867 | 3.0227 | 548.6147 | 14.3439 | 19488.3373 | 0 | 0 | 0 | 0 | 45355.259 | 0 | 17929.8146 | 107.6438 | 118.181 | 0.16304 | 1.7847 | 0.18127 | 9.8452 | 4594.1147 | 2268.8669 | 2268.8669 | 0 | 8.5686 | 0.0083185 | -560.4444 | -5.1437 | -2.9471 | 558.8854 | 0 | 15.7109 | 0
APPROACH_AND_LANDING | 1.6883 | 3.0257 | 547.6807 | 14.3581 | 19488.3238 | 0 | 0 | 0 | 0 | 45400.4129 | 0 | 17947.6648 | 107.6439 | 118.1827 | 0.16304 | 1.7845 | 0.18125 | 9.8454 | 4593.6977 | 2268.8669 | 2268.8669 | 0 | 8.5687 | 0.0083186 | -560.4452 | -5.1437 | -2.9471 | 558.8859 | 0 | 15.7264 | 0
APPROACH_AND_LANDING | 1.69 | 3.0287 | 546.7463 | 14.3724 | 19488.3104 | 0 | 0 | 0 | 0 | 45445.572 | 0 | 17965.5171 | 107.6441 | 118.1845 | 0.16304 | 1.7845 | 0.18125 | 9.8454 | 4593.7508 | 2268.8669 | 2268.8669 | 0 | 8.5688 | 0.0083187 | -560.4821 | -5.144 | -2.9473 | 558.887 | 0 | 15.742 | 0
APPROACH_AND_LANDING | 1.6917 | 3.0316 | 545.8117 | 14.3867 | 19488.2969 | 0 | 0 | 0 | 0 | 45490.7323 | 0 | 17983.3698 | 107.6443 | 118.1864 | 0.16304 | 1.7845 | 0.18125 | 9.8454 | 4593.8955 | 2268.8669 | 2268.8669 | 0 | 8.5689 | 0.0083188 | -560.5261 | -5.1444 | -2.9475 | 558.8881 | 0 | 15.7575 | 0
APPROACH_AND_LANDING | 1.6933 | 3.0346 | 544.8772 | 14.401 | 19488.2834 | 0 | 0 | 0 | 0 | 45535.8925 | 0 | 18001.2225 | 107.6445 | 118.1883 | 0.16304 | 1.7845 | 0.18125 | 9.8454 | 4594.0401 | 2268.8669 | 2268.8669 | 0 | 8.569 | 0.0083189 | -560.5701 | -5.1448 | -2.9477 | 558.8892 | 0 | 15.7731 | 0
APPROACH_AND_LANDING | 1.695 | 3.0376 | 543.9426 | 14.4153 | 19488.2699 | 0 | 0 | 0 | 0 | 45581.0527 | 0 | 18019.0752 | 107.6447 | 118.1901 | 0.16304 | 1.7845 | 0.18125 | 9.8454 | 4594.1848 | 2268.8669 | 2268.8669 | 0 | 8.5692 | 0.008319 | -560.6141 | -5.1451 | -2.948 | 558.8904 | 0 | 15.7887 | 0
APPROACH_AND_LANDING | 1.6967 | 3.0406 | 543.0081 | 14.4295 | 19488.2565 | 0 | 0 | 0 | 0 | 45626.2129 | 0 | 18036.9279 | 107.6449 | 118.192 | 0.16304 | 1.7845 | 0.18125 | 9.8454 | 4594.3295 | 2268.8669 | 2268.8669 | 0 | 8.5693 | 0.0083192 | -560.6581 | -5.1455 | -2.9482 | 558.8915 | 0 | 15.8042 | 0
APPROACH_AND_LANDING | 1.6983 | 3.0436 | 542.0736 | 14.4438 | 19488.243 | 0 | 0 | 0 | 0 | 45671.3731 | 0 | 18054.7807 | 107.6451 | 118.1939 | 0.16304 | 1.7845 | 0.18125 | 9.8454 | 4594.4742 | 2268.8669 | 2268.8669 | 0 | 8.5694 | 0.0083193 | -560.7021 | -5.1459 | -2.9484 | 558.8926 | 0 | 15.8198 | 0
APPROACH_AND_LANDING | 1.7 | 3.0466 | 541.139 | 14.4581 | 19488.2295 | 0 | 0 | 0 | 0 | 45716.5334 | 0 | 18072.6334 | 107.6454 | 118.1957 | 0.16304 | 1.7845 | 0.18125 | 9.8454 | 4594.6189 | 2268.8669 | 2268.8669 | 0 | 8.5695 | 0.0083194 | -560.7461 | -5.1463 | -2.9486 | 558.8937 | 0 | 15.8353 | 0
APPROACH_AND_LANDING | 1.7017 | 3.0496 | 540.2045 | 14.4724 | 19488.216 | 0 | 0 | 0 | 0 | 45761.6936 | 0 | 18090.4861 | 107.6456 | 118.1976 | 0.16304 | 1.7845 | 0.18125 | 9.8454 | 4594.7636 | 2268.8669 | 2268.8669 | 0 | 8.5696 | 0.0083195 | -560.7901 | -5.1466 | -2.9488 | 558.8949 | 0 | 15.8509 | 0
APPROACH_AND_LANDING | 1.7033 | 3.0526 | 539.2699 | 14.4867 | 19488.2025 | 0 | 0 | 0 | 0 | 45806.8538 | 0 | 18108.3388 | 107.6458 | 118.1994 | 0.16304 | 1.7845 | 0.18125 | 9.8454 | 4594.9083 | 2268.8669 | 2268.8669 | 0 | 8.5698 | 0.0083196 | -560.8341 | -5.147 | -2.949 | 558.896 | 0 | 15.8664 | 0
APPROACH_AND_LANDING | 1.705 | 3.0556 | 538.3354 | 14.501 | 19488.1891 | 0 | 0 | 0 | 0 | 45852.014 | 0 | 18126.1915 | 107.646 | 118.2013 | 0.16304 | 1.7845 | 0.18125 | 9.8454 | 4595.053 | 2268.8669 | 2268.8669 | 0 | 8.5699 | 0.0083197 | -560.8781 | -5.1474 | -2.9492 | 558.8971 | 0 | 15.882 | 0
APPROACH_AND_LANDING | 1.7067 | 3.0586 | 537.4007 | 14.5152 | 19488.1756 | 0 | 0 | 0 | 0 | 45897.1795 | 0 | 18144.0463 | 107.6462 | 118.2031 | 0.16304 | 1.7845 | 0.18125 | 9.8454 | 4595.1946 | 2268.8669 | 2268.8669 | 0 | 8.57 | 0.0083199 | -560.8688 | -5.1473 | -2.9492 | 558.8981 | 0 | 15.8975 | 0
APPROACH_AND_LANDING | 1.7083 | 3.0615 | 536.4659 | 14.5295 | 19488.1621 | 0 | 0 | 0 | 0 | 45942.3461 | 0 | 18161.9015 | 107.6464 | 118.2049 | 0.16304 | 1.7845 | 0.18125 | 9.8454 | 4595.3357 | 2268.8669 | 2268.8669 | 0 | 8.5701 | 0.00832 | -560.8493 | -5.1471 | -2.9491 | 558.899 | 0 | 15.9131 | 0
APPROACH_AND_LANDING | 1.71 | 3.0645 | 535.5312 | 14.5438 | 19488.1486 | 0 | 0 | 0 | 0 | 45987.5127 | 0 | 18179.7568 | 107.6465 | 118.2067 | 0.16304 | 1.7845 | 0.18125 | 9.8454 | 4595.4767 | 2268.8669 | 2268.8669 | 0 | 8.5702 | 0.0083201 | -560.8297 | -5.1469 | -2.949 | 558.8999 | 0 | 15.9286 | 0
APPROACH_AND_LANDING | 1.7117 | 3.0675 | 534.5965 | 14.5581 | 19488.1351 | 0 | 0 | 0 | 0 | 46032.6793 | 0 | 18197.612 | 107.6467 | 118.2086 | 0.16304 | 1.7845 | 0.18125 | 9.8454 | 4595.6178 | 2268.8669 | 2268.8669 | 0 | 8.5704 | 0.0083202 | -560.8101 | -5.1467 | -2.9489 | 558.9008 | 0 | 15.9442 | 0
APPROACH_AND_LANDING | 1.7133 | 3.0705 | 533.6618 | 14.5724 | 19488.1217 | 0 | 0 | 0 | 0 | 46077.8458 | 0 | 18215.4672 | 107.6469 | 118.2104 | 0.16304 | 1.7845 | 0.18125 | 9.8454 | 4595.7589 | 2268.8669 | 2268.8669 | 0 | 8.5705 | 0.0083203 | -560.7905 | -5.1465 | -2.9488 | 558.9017 | 0 | 15.9597 | 0
APPROACH_AND_LANDING | 1.715 | 3.0735 | 532.727 | 14.5867 | 19488.1082 | 0 | 0 | 0 | 0 | 46123.0124 | 0 | 18233.3224 | 107.6471 | 118.2122 | 0.16304 | 1.7845 | 0.18125 | 9.8454 | 4595.8999 | 2268.8669 | 2268.8669 | 0 | 8.5706 | 0.0083204 | -560.771 | -5.1464 | -2.9486 | 558.9026 | 0 | 15.9753 | 0
APPROACH_AND_LANDING | 1.7167 | 3.0765 | 531.7923 | 14.6009 | 19488.0947 | 0 | 0 | 0 | 0 | 46168.179 | 0 | 18251.1776 | 107.6472 | 118.214 | 0.16304 | 1.7845 | 0.18125 | 9.8454 | 4596.041 | 2268.8669 | 2268.8669 | 0 | 8.5707 | 0.0083206 | -560.7514 | -5.1462 | -2.9485 | 558.9035 | 0 | 15.9909 | 0
APPROACH_AND_LANDING | 1.7183 | 3.0795 | 530.8576 | 14.6152 | 19488.0812 | 0 | 0 | 0 | 0 | 46213.3455 | 0 | 18269.0329 | 107.6474 | 118.2158 | 0.16304 | 1.7845 | 0.18125 | 9.8454 | 4596.182 | 2268.8669 | 2268.8669 | 0 | 8.5708 | 0.0083207 | -560.7318 | -5.146 | -2.9484 | 558.9044 | 0 | 16.0064 | 0
APPROACH_AND_LANDING | 1.72 | 3.0825 | 529.9228 | 14.6295 | 19488.0677 | 0 | 0 | 0 | 0 | 46258.5121 | 0 | 18286.8881 | 107.6476 | 118.2176 | 0.16304 | 1.7845 | 0.18125 | 9.8454 | 4596.3231 | 2268.8669 | 2268.8669 | 0 | 8.571 | 0.0083208 | -560.7122 | -5.1458 | -2.9483 | 558.9053 | 0 | 16.022 | 0
APPROACH_AND_LANDING | 1.7217 | 3.0855 | 528.9881 | 14.6438 | 19488.0543 | 0 | 0 | 0 | 0 | 46303.6787 | 0 | 18304.7433 | 107.6478 | 118.2194 | 0.16304 | 1.7845 | 0.18125 | 9.8454 | 4596.4641 | 2268.8669 | 2268.8669 | 0 | 8.5711 | 0.0083209 | -560.6926 | -5.1456 | -2.9482 | 558.9062 | 0 | 16.0375 | 0
APPROACH_AND_LANDING | 1.7233 | 3.0885 | 528.0533 | 14.6581 | 19488.0408 | 0 | 0 | 0 | 0 | 46348.8505 | 0 | 18322.6006 | 107.648 | 118.2214 | 0.16304 | 1.7844 | 0.18124 | 9.8455 | 4596.3827 | 2268.8669 | 2268.8669 | 0 | 8.5712 | 0.008321 | -560.8902 | -5.1461 | -2.9485 | 558.9077 | 0 | 16.0531 | 0
APPROACH_AND_LANDING | 1.725 | 3.0914 | 527.1185 | 14.6724 | 19488.0273 | 0 | 0 | 0 | 0 | 46394.0234 | 0 | 18340.4583 | 107.6483 | 118.2233 | 0.16303 | 1.7843 | 0.18123 | 9.8456 | 4596.2578 | 2268.8669 | 2268.8669 | 0 | 8.5713 | 0.0083211 | -561.1301 | -5.1468 | -2.9489 | 558.9092 | 0 | 16.0686 | 0
APPROACH_AND_LANDING | 1.7267 | 3.0944 | 526.1837 | 14.6867 | 19488.0138 | 0 | 0 | 0 | 0 | 46439.1963 | 0 | 18358.3161 | 107.6486 | 118.2253 | 0.16303 | 1.7842 | 0.18122 | 9.8457 | 4596.133 | 2268.8669 | 2268.8669 | 0 | 8.5715 | 0.0083213 | -561.37 | -5.1475 | -2.9493 | 558.9108 | 0 | 16.0842 | 0
APPROACH_AND_LANDING | 1.7283 | 3.0974 | 525.249 | 14.7009 | 19488.0003 | 0 | 0 | 0 | 0 | 46484.3692 | 0 | 18376.1738 | 107.6489 | 118.2272 | 0.16303 | 1.7841 | 0.18121 | 9.8457 | 4596.0081 | 2268.8669 | 2268.8669 | 0 | 8.5716 | 0.0083214 | -561.61 | -5.1481 | -2.9497 | 558.9123 | 0 | 16.0998 | 0
APPROACH_AND_LANDING | 1.73 | 3.1004 | 524.3142 | 14.7152 | 19487.9869 | 0 | 0 | 0 | 0 | 46529.5421 | 0 | 18394.0315 | 107.6492 | 118.2292 | 0.16303 | 1.784 | 0.1812 | 9.8458 | 4595.8833 | 2268.8669 | 2268.8669 | 0 | 8.5717 | 0.0083215 | -561.8499 | -5.1488 | -2.95 | 558.9138 | 0 | 16.1153 | 0
APPROACH_AND_LANDING | 1.7317 | 3.1034 | 523.3794 | 14.7295 | 19487.9734 | 0 | 0 | 0 | 0 | 46574.715 | 0 | 18411.8892 | 107.6495 | 118.2311 | 0.16303 | 1.7839 | 0.18118 | 9.8459 | 4595.7584 | 2268.8669 | 2268.8669 | 0 | 8.5718 | 0.0083216 | -562.0898 | -5.1494 | -2.9504 | 558.9154 | 0 | 16.1309 | 0
APPROACH_AND_LANDING | 1.7333 | 3.1064 | 522.4446 | 14.7438 | 19487.9599 | 0 | 0 | 0 | 0 | 46619.8879 | 0 | 18429.7469 | 107.6498 | 118.2331 | 0.16303 | 1.7838 | 0.18117 | 9.846 | 4595.6336 | 2268.8669 | 2268.8669 | 0 | 8.5719 | 0.0083217 | -562.3297 | -5.1501 | -2.9508 | 558.9169 | 0 | 16.1465 | 0
APPROACH_AND_LANDING | 1.735 | 3.1094 | 521.5098 | 14.7581 | 19487.9464 | 0 | 0 | 0 | 0 | 46665.0607 | 0 | 18447.6047 | 107.6501 | 118.235 | 0.16303 | 1.7837 | 0.18116 | 9.8461 | 4595.5087 | 2268.8669 | 2268.8669 | 0 | 8.5721 | 0.0083219 | -562.5696 | -5.1508 | -2.9512 | 558.9185 | 0 | 16.1621 | 0
APPROACH_AND_LANDING | 1.7367 | 3.1124 | 520.575 | 14.7724 | 19487.9329 | 0 | 0 | 0 | 0 | 46710.2336 | 0 | 18465.4624 | 107.6504 | 118.237 | 0.16303 | 1.7837 | 0.18115 | 9.8462 | 4595.3839 | 2268.8669 | 2268.8669 | 0 | 8.5722 | 0.008322 | -562.8095 | -5.1514 | -2.9515 | 558.92 | 0 | 16.1776 | 0
APPROACH_AND_LANDING | 1.7383 | 3.1154 | 519.6402 | 14.7867 | 19487.9195 | 0 | 0 | 0 | 0 | 46755.4065 | 0 | 18483.3201 | 107.6507 | 118.2389 | 0.16303 | 1.7836 | 0.18114 | 9.8462 | 4595.259 | 2268.8669 | 2268.8669 | 0 | 8.5723 | 0.0083221 | -563.0494 | -5.1521 | -2.9519 | 558.9216 | 0 | 16.1932 | 0
APPROACH_AND_LANDING | 1.74 | 3.1184 | 518.7049 | 14.8009 | 19487.906 | 0 | 0 | 0 | 0 | 46800.5848 | 0 | 18501.1799 | 107.651 | 118.2408 | 0.16303 | 1.7835 | 0.18114 | 9.8462 | 4595.3611 | 2268.8669 | 2268.8669 | 0 | 8.5724 | 0.0083222 | -562.9121 | -5.1518 | -2.9518 | 558.9228 | 0 | 16.2088 | 0
APPROACH_AND_LANDING | 1.7417 | 3.1214 | 517.7694 | 14.8152 | 19487.8925 | 0 | 0 | 0 | 0 | 46845.7641 | 0 | 18519.0402 | 107.6512 | 118.2427 | 0.16303 | 1.7835 | 0.18114 | 9.8462 | 4595.5074 | 2268.8669 | 2268.8669 | 0 | 8.5725 | 0.0083223 | -562.7013 | -5.1514 | -2.9515 | 558.9241 | 0 | 16.2243 | 0
APPROACH_AND_LANDING | 1.7433 | 3.1243 | 516.834 | 14.8295 | 19487.879 | 0 | 0 | 0 | 0 | 46890.9434 | 0 | 18536.9004 | 107.6514 | 118.2446 | 0.16303 | 1.7835 | 0.18114 | 9.8462 | 4595.6537 | 2268.8669 | 2268.8669 | 0 | 8.5727 | 0.0083224 | -562.4906 | -5.151 | -2.9513 | 558.9253 | 0 | 16.2399 | 0
APPROACH_AND_LANDING | 1.745 | 3.1273 | 515.8986 | 14.8438 | 19487.8655 | 0 | 0 | 0 | 0 | 46936.1227 | 0 | 18554.7607 | 107.6517 | 118.2465 | 0.16303 | 1.7835 | 0.18114 | 9.8462 | 4595.8 | 2268.8669 | 2268.8669 | 0 | 8.5728 | 0.0083226 | -562.2798 | -5.1506 | -2.9511 | 558.9265 | 0 | 16.2554 | 0
APPROACH_AND_LANDING | 1.7467 | 3.1303 | 514.9632 | 14.8581 | 19487.852 | 0 | 0 | 0 | 0 | 46981.302 | 0 | 18572.621 | 107.6519 | 118.2483 | 0.16303 | 1.7835 | 0.18114 | 9.8462 | 4595.9464 | 2268.8669 | 2268.8669 | 0 | 8.5729 | 0.0083227 | -562.069 | -5.1502 | -2.9508 | 558.9277 | 0 | 16.271 | 0
APPROACH_AND_LANDING | 1.7483 | 3.1333 | 514.0277 | 14.8724 | 19487.8386 | 0 | 0 | 0 | 0 | 47026.4813 | 0 | 18590.4812 | 107.6521 | 118.2502 | 0.16303 | 1.7835 | 0.18114 | 9.8462 | 4596.0927 | 2268.8669 | 2268.8669 | 0 | 8.573 | 0.0083228 | -561.8582 | -5.1497 | -2.9506 | 558.9289 | 0 | 16.2866 | 0
APPROACH_AND_LANDING | 1.75 | 3.1363 | 513.0923 | 14.8867 | 19487.8251 | 0 | 0 | 0 | 0 | 47071.6606 | 0 | 18608.3415 | 107.6524 | 118.2521 | 0.16303 | 1.7835 | 0.18114 | 9.8462 | 4596.239 | 2268.8669 | 2268.8669 | 0 | 8.5731 | 0.0083229 | -561.6474 | -5.1493 | -2.9503 | 558.9302 | 0 | 16.3021 | 0
APPROACH_AND_LANDING | 1.7517 | 3.1393 | 512.1569 | 14.901 | 19487.8116 | 0 | 0 | 0 | 0 | 47116.8399 | 0 | 18626.2017 | 107.6526 | 118.254 | 0.16303 | 1.7835 | 0.18114 | 9.8462 | 4596.3853 | 2268.8669 | 2268.8669 | 0 | 8.5733 | 0.008323 | -561.4366 | -5.1489 | -2.9501 | 558.9314 | 0 | 16.3177 | 0
APPROACH_AND_LANDING | 1.7533 | 3.1423 | 511.2215 | 14.9152 | 19487.7981 | 0 | 0 | 0 | 0 | 47162.0192 | 0 | 18644.062 | 107.6528 | 118.2559 | 0.16303 | 1.7835 | 0.18114 | 9.8462 | 4596.5316 | 2268.8669 | 2268.8669 | 0 | 8.5734 | 0.0083231 | -561.2258 | -5.1485 | -2.9499 | 558.9326 | 0 | 16.3333 | 0
APPROACH_AND_LANDING | 1.755 | 3.1453 | 510.286 | 14.9295 | 19487.7846 | 0 | 0 | 0 | 0 | 47207.1985 | 0 | 18661.9222 | 107.6531 | 118.2578 | 0.16303 | 1.7835 | 0.18114 | 9.8462 | 4596.6779 | 2268.8669 | 2268.8669 | 0 | 8.5735 | 0.0083233 | -561.015 | -5.1481 | -2.9496 | 558.9338 | 0 | 16.3488 | 0
APPROACH_AND_LANDING | 1.7567 | 3.1483 | 509.3511 | 14.9438 | 19487.7711 | 0 | 0 | 0 | 0 | 47252.3831 | 0 | 18679.7846 | 107.6533 | 118.2596 | 0.16303 | 1.7834 | 0.18112 | 9.8464 | 4596.3612 | 2268.8669 | 2268.8669 | 0 | 8.5736 | 0.0083234 | -560.9768 | -5.148 | -2.9496 | 558.935 | 0 | 16.3644 | 0
APPROACH_AND_LANDING | 1.7583 | 3.1513 | 508.4162 | 14.9581 | 19487.7576 | 0 | 0 | 0 | 0 | 47297.5687 | 0 | 18697.6473 | 107.6536 | 118.2615 | 0.16303 | 1.7832 | 0.1811 | 9.8465 | 4595.9541 | 2268.8669 | 2268.8669 | 0 | 8.5737 | 0.0083235 | -560.9721 | -5.1479 | -2.9495 | 558.9363 | 0 | 16.3799 | 0
APPROACH_AND_LANDING | 1.76 | 3.1542 | 507.4813 | 14.9724 | 19487.7442 | 0 | 0 | 0 | 0 | 47342.7543 | 0 | 18715.5101 | 107.6538 | 118.2634 | 0.16303 | 1.783 | 0.18108 | 9.8467 | 4595.5471 | 2268.8669 | 2268.8669 | 0 | 8.5739 | 0.0083236 | -560.9675 | -5.1479 | -2.9495 | 558.9375 | 0 | 16.3955 | 0
APPROACH_AND_LANDING | 1.7617 | 3.1572 | 506.5465 | 14.9867 | 19487.7307 | 0 | 0 | 0 | 0 | 47387.9399 | 0 | 18733.3728 | 107.654 | 118.2653 | 0.16303 | 1.7828 | 0.18106 | 9.8469 | 4595.14 | 2268.8669 | 2268.8669 | 0 | 8.574 | 0.0083237 | -560.9629 | -5.1479 | -2.9495 | 558.9387 | 0 | 16.4111 | 0
APPROACH_AND_LANDING | 1.7633 | 3.1602 | 505.6116 | 15.001 | 19487.7172 | 0 | 0 | 0 | 0 | 47433.1256 | 0 | 18751.2356 | 107.6543 | 118.2672 | 0.16303 | 1.7826 | 0.18103 | 9.847 | 4594.733 | 2268.8669 | 2268.8669 | 0 | 8.5741 | 0.0083238 | -560.9583 | -5.1478 | -2.9495 | 558.9399 | 0 | 16.4266 | 0
APPROACH_AND_LANDING | 1.765 | 3.1632 | 504.6767 | 15.0153 | 19487.7037 | 0 | 0 | 0 | 0 | 47478.3112 | 0 | 18769.0984 | 107.6545 | 118.269 | 0.16303 | 1.7825 | 0.18101 | 9.8472 | 4594.3259 | 2268.8669 | 2268.8669 | 0 | 8.5742 | 0.008324 | -560.9536 | -5.1478 | -2.9495 | 558.9411 | 0 | 16.4422 | 0
APPROACH_AND_LANDING | 1.7667 | 3.1662 | 503.7418 | 15.0296 | 19487.6902 | 0 | 0 | 0 | 0 | 47523.4968 | 0 | 18786.9611 | 107.6547 | 118.2709 | 0.16303 | 1.7823 | 0.18099 | 9.8474 | 4593.9189 | 2268.8669 | 2268.8669 | 0 | 8.5743 | 0.0083241 | -560.949 | -5.1478 | -2.9494 | 558.9423 | 0 | 16.4577 | 0
APPROACH_AND_LANDING | 1.7683 | 3.1692 | 502.807 | 15.0439 | 19487.6767 | 0 | 0 | 0 | 0 | 47568.6825 | 0 | 18804.8239 | 107.655 | 118.2728 | 0.16303 | 1.7821 | 0.18097 | 9.8475 | 4593.5118 | 2268.8669 | 2268.8669 | 0 | 8.5745 | 0.0083242 | -560.9444 | -5.1477 | -2.9494 | 558.9435 | 0 | 16.4733 | 0
APPROACH_AND_LANDING | 1.77 | 3.1722 | 501.8721 | 15.0581 | 19487.6632 | 0 | 0 | 0 | 0 | 47613.8681 | 0 | 18822.6866 | 107.6552 | 118.2747 | 0.16303 | 1.7819 | 0.18095 | 9.8477 | 4593.1048 | 2268.8669 | 2268.8669 | 0 | 8.5746 | 0.0083243 | -560.9398 | -5.1477 | -2.9494 | 558.9448 | 0 | 16.4889 | 0
APPROACH_AND_LANDING | 1.7717 | 3.1752 | 500.9372 | 15.0724 | 19487.6498 | 0 | 0 | 0 | 0 | 47659.0537 | 0 | 18840.5494 | 107.6554 | 118.2766 | 0.16303 | 1.7817 | 0.18093 | 9.8479 | 4592.6977 | 2268.8669 | 2268.8669 | 0 | 8.5747 | 0.0083244 | -560.9351 | -5.1476 | -2.9494 | 558.946 | 0 | 16.5044 | 0
APPROACH_AND_LANDING | 1.7733 | 3.1782 | 500.002 | 15.0867 | 19487.6363 | 0 | 0 | 0 | 0 | 47704.2447 | 0 | 18858.4142 | 107.6557 | 118.2785 | 0.16303 | 1.7817 | 0.18092 | 9.8479 | 4592.7601 | 2268.8669 | 2268.8669 | 0 | 8.5748 | 0.0083245 | -560.9633 | -5.1479 | -2.9495 | 558.9476 | 0 | 16.52 | 0
APPROACH_AND_LANDING | 1.775 | 3.1812 | 499.0667 | 15.101 | 19487.6228 | 0 | 0 | 0 | 0 | 47749.4367 | 0 | 18876.2795 | 107.6561 | 118.2805 | 0.16303 | 1.7817 | 0.18092 | 9.8479 | 4592.9141 | 2268.8669 | 2268.8669 | 0 | 8.5749 | 0.0083247 | -560.9978 | -5.1482 | -2.9497 | 558.9493 | 0 | 16.5356 | 0
APPROACH_AND_LANDING | 1.7767 | 3.1842 | 498.1314 | 15.1153 | 19487.6093 | 0 | 0 | 0 | 0 | 47794.6286 | 0 | 18894.1448 | 107.6564 | 118.2825 | 0.16303 | 1.7817 | 0.18092 | 9.8479 | 4593.068 | 2268.8669 | 2268.8669 | 0 | 8.5751 | 0.0083248 | -561.0323 | -5.1484 | -2.9498 | 558.951 | 0 | 16.5512 | 0
APPROACH_AND_LANDING | 1.7783 | 3.1871 | 497.1961 | 15.1296 | 19487.5958 | 0 | 0 | 0 | 0 | 47839.8206 | 0 | 18912.0101 | 107.6567 | 118.2845 | 0.16303 | 1.7817 | 0.18092 | 9.8479 | 4593.222 | 2268.8669 | 2268.8669 | 0 | 8.5752 | 0.0083249 | -561.0668 | -5.1487 | -2.95 | 558.9527 | 0 | 16.5667 | 0
APPROACH_AND_LANDING | 1.78 | 3.1901 | 496.2609 | 15.1439 | 19487.5823 | 0 | 0 | 0 | 0 | 47885.0126 | 0 | 18929.8753 | 107.657 | 118.2864 | 0.16303 | 1.7817 | 0.18092 | 9.8479 | 4593.3759 | 2268.8669 | 2268.8669 | 0 | 8.5753 | 0.008325 | -561.1012 | -5.149 | -2.9502 | 558.9544 | 0 | 16.5823 | 0
APPROACH_AND_LANDING | 1.7817 | 3.1931 | 495.3256 | 15.1582 | 19487.5688 | 0 | 0 | 0 | 0 | 47930.2046 | 0 | 18947.7406 | 107.6574 | 118.2884 | 0.16303 | 1.7817 | 0.18092 | 9.8479 | 4593.5299 | 2268.8669 | 2268.8669 | 0 | 8.5754 | 0.0083251 | -561.1357 | -5.1493 | -2.9503 | 558.956 | 0 | 16.5979 | 0
APPROACH_AND_LANDING | 1.7833 | 3.1961 | 494.3903 | 15.1725 | 19487.5554 | 0 | 0 | 0 | 0 | 47975.3966 | 0 | 18965.6059 | 107.6577 | 118.2904 | 0.16303 | 1.7817 | 0.18092 | 9.8479 | 4593.6838 | 2268.8669 | 2268.8669 | 0 | 8.5756 | 0.0083252 | -561.1702 | -5.1496 | -2.9505 | 558.9577 | 0 | 16.6135 | 0
APPROACH_AND_LANDING | 1.785 | 3.1991 | 493.455 | 15.1868 | 19487.5419 | 0 | 0 | 0 | 0 | 48020.5886 | 0 | 18983.4711 | 107.658 | 118.2924 | 0.16303 | 1.7817 | 0.18092 | 9.8479 | 4593.8377 | 2268.8669 | 2268.8669 | 0 | 8.5757 | 0.0083254 | -561.2047 | -5.1499 | -2.9507 | 558.9594 | 0 | 16.629 | 0
APPROACH_AND_LANDING | 1.7867 | 3.2021 | 492.5197 | 15.2011 | 19487.5284 | 0 | 0 | 0 | 0 | 48065.7806 | 0 | 19001.3364 | 107.6583 | 118.2944 | 0.16303 | 1.7817 | 0.18092 | 9.8479 | 4593.9917 | 2268.8669 | 2268.8669 | 0 | 8.5758 | 0.0083255 | -561.2392 | -5.1501 | -2.9508 | 558.9611 | 0 | 16.6446 | 0
APPROACH_AND_LANDING | 1.7883 | 3.2051 | 491.5844 | 15.2154 | 19487.5149 | 0 | 0 | 0 | 0 | 48110.9726 | 0 | 19019.2017 | 107.6587 | 118.2964 | 0.16303 | 1.7817 | 0.18092 | 9.8479 | 4594.1456 | 2268.8669 | 2268.8669 | 0 | 8.5759 | 0.0083256 | -561.2737 | -5.1504 | -2.951 | 558.9628 | 0 | 16.6602 | 0
APPROACH_AND_LANDING | 1.79 | 3.2081 | 490.6491 | 15.2297 | 19487.5014 | 0 | 0 | 0 | 0 | 48156.1699 | 0 | 19037.0691 | 107.6589 | 118.2983 | 0.16303 | 1.7817 | 0.18092 | 9.8479 | 4594.2948 | 2268.8669 | 2268.8669 | 0 | 8.576 | 0.0083257 | -561.2521 | -5.1502 | -2.9509 | 558.9642 | 0 | 16.6758 | 0
APPROACH_AND_LANDING | 1.7917 | 3.2111 | 489.7139 | 15.2439 | 19487.4879 | 0 | 0 | 0 | 0 | 48201.3683 | 0 | 19054.9368 | 107.6592 | 118.3002 | 0.16303 | 1.7817 | 0.18092 | 9.8479 | 4594.443 | 2268.8669 | 2268.8669 | 0 | 8.5762 | 0.0083258 | -561.2196 | -5.1499 | -2.9507 | 558.9656 | 0 | 16.6913 | 0
APPROACH_AND_LANDING | 1.7933 | 3.2141 | 488.7786 | 15.2582 | 19487.4744 | 0 | 0 | 0 | 0 | 48246.5666 | 0 | 19072.8046 | 107.6595 | 118.3021 | 0.16303 | 1.7817 | 0.18092 | 9.8479 | 4594.5912 | 2268.8669 | 2268.8669 | 0 | 8.5763 | 0.0083259 | -561.187 | -5.1496 | -2.9505 | 558.9669 | 0 | 16.7069 | 0
APPROACH_AND_LANDING | 1.795 | 3.217 | 487.8433 | 15.2725 | 19487.4609 | 0 | 0 | 0 | 0 | 48291.765 | 0 | 19090.6724 | 107.6597 | 118.304 | 0.16303 | 1.7817 | 0.18092 | 9.8479 | 4594.7395 | 2268.8669 | 2268.8669 | 0 | 8.5764 | 0.0083261 | -561.1545 | -5.1493 | -2.9503 | 558.9682 | 0 | 16.7225 | 0
APPROACH_AND_LANDING | 1.7967 | 3.22 | 486.908 | 15.2868 | 19487.4474 | 0 | 0 | 0 | 0 | 48336.9633 | 0 | 19108.5402 | 107.66 | 118.3059 | 0.16303 | 1.7817 | 0.18092 | 9.8479 | 4594.8877 | 2268.8669 | 2268.8669 | 0 | 8.5765 | 0.0083262 | -561.1219 | -5.149 | -2.9501 | 558.9696 | 0 | 16.738 | 0
APPROACH_AND_LANDING | 1.7983 | 3.223 | 485.9727 | 15.3011 | 19487.434 | 0 | 0 | 0 | 0 | 48382.1617 | 0 | 19126.408 | 107.6602 | 118.3078 | 0.16303 | 1.7817 | 0.18092 | 9.8479 | 4595.0359 | 2268.8669 | 2268.8669 | 0 | 8.5766 | 0.0083263 | -561.0894 | -5.1487 | -2.95 | 558.9709 | 0 | 16.7536 | 0
APPROACH_AND_LANDING | 1.8 | 3.226 | 485.0375 | 15.3154 | 19487.4205 | 0 | 0 | 0 | 0 | 48427.36 | 0 | 19144.2758 | 107.6605 | 118.3097 | 0.16303 | 1.7817 | 0.18092 | 9.8479 | 4595.1841 | 2268.8669 | 2268.8669 | 0 | 8.5768 | 0.0083264 | -561.0568 | -5.1483 | -2.9498 | 558.9723 | 0 | 16.7692 | 0
APPROACH_AND_LANDING | 1.8017 | 3.229 | 484.1022 | 15.3297 | 19487.407 | 0 | 0 | 0 | 0 | 48472.5584 | 0 | 19162.1436 | 107.6607 | 118.3116 | 0.16303 | 1.7817 | 0.18092 | 9.8479 | 4595.3324 | 2268.8669 | 2268.8669 | 0 | 8.5769 | 0.0083265 | -561.0243 | -5.148 | -2.9496 | 558.9736 | 0 | 16.7847 | 0
APPROACH_AND_LANDING | 1.8033 | 3.232 | 483.1669 | 15.344 | 19487.3935 | 0 | 0 | 0 | 0 | 48517.7567 | 0 | 19180.0114 | 107.661 | 118.3135 | 0.16303 | 1.7817 | 0.18092 | 9.8479 | 4595.4806 | 2268.8669 | 2268.8669 | 0 | 8.577 | 0.0083267 | -560.9917 | -5.1477 | -2.9494 | 558.9749 | 0 | 16.8003 | 0
APPROACH_AND_LANDING | 1.805 | 3.235 | 482.2316 | 15.3583 | 19487.38 | 0 | 0 | 0 | 0 | 48562.9551 | 0 | 19197.8791 | 107.6613 | 118.3155 | 0.16303 | 1.7817 | 0.18092 | 9.8479 | 4595.6288 | 2268.8669 | 2268.8669 | 0 | 8.5771 | 0.0083268 | -560.9592 | -5.1474 | -2.9492 | 558.9763 | 0 | 16.8159 | 0
APPROACH_AND_LANDING | 1.8067 | 3.238 | 481.2966 | 15.3726 | 19487.3665 | 0 | 0 | 0 | 0 | 48608.1587 | 0 | 19215.749 | 107.6615 | 118.3174 | 0.16303 | 1.7815 | 0.1809 | 9.848 | 4595.3149 | 2268.8669 | 2268.8669 | 0 | 8.5772 | 0.0083269 | -560.9584 | -5.1474 | -2.9492 | 558.9777 | 0 | 16.8314 | 0
APPROACH_AND_LANDING | 1.8083 | 3.241 | 480.3617 | 15.3869 | 19487.353 | 0 | 0 | 0 | 0 | 48653.3634 | 0 | 19233.6193 | 107.6618 | 118.3193 | 0.16303 | 1.7814 | 0.18088 | 9.8482 | 4594.9108 | 2268.8669 | 2268.8669 | 0 | 8.5774 | 0.008327 | -560.9638 | -5.1475 | -2.9493 | 558.9791 | 0 | 16.847 | 0
APPROACH_AND_LANDING | 1.81 | 3.244 | 479.4268 | 15.4012 | 19487.3395 | 0 | 0 | 0 | 0 | 48698.5681 | 0 | 19251.4896 | 107.6621 | 118.3212 | 0.16303 | 1.7812 | 0.18086 | 9.8483 | 4594.5068 | 2268.8669 | 2268.8669 | 0 | 8.5775 | 0.0083271 | -560.9691 | -5.1475 | -2.9493 | 558.9806 | 0 | 16.8626 | 0
APPROACH_AND_LANDING | 1.8117 | 3.247 | 478.4919 | 15.4155 | 19487.326 | 0 | 0 | 0 | 0 | 48743.7728 | 0 | 19269.3599 | 107.6624 | 118.3232 | 0.16303 | 1.781 | 0.18084 | 9.8485 | 4594.1027 | 2268.8669 | 2268.8669 | 0 | 8.5776 | 0.0083272 | -560.9745 | -5.1476 | -2.9494 | 558.982 | 0 | 16.8782 | 0
APPROACH_AND_LANDING | 1.8133 | 3.2499 | 477.5569 | 15.4298 | 19487.3125 | 0 | 0 | 0 | 0 | 48788.9774 | 0 | 19287.2302 | 107.6626 | 118.3251 | 0.16303 | 1.7808 | 0.18082 | 9.8487 | 4593.6987 | 2268.8669 | 2268.8669 | 0 | 8.5777 | 0.0083274 | -560.9799 | -5.1477 | -2.9494 | 558.9834 | 0 | 16.8937 | 0
APPROACH_AND_LANDING | 1.815 | 3.2529 | 476.622 | 15.4441 | 19487.2991 | 0 | 0 | 0 | 0 | 48834.1821 | 0 | 19305.1005 | 107.6629 | 118.327 | 0.16303 | 1.7806 | 0.18079 | 9.8488 | 4593.2946 | 2268.8669 | 2268.8669 | 0 | 8.5778 | 0.0083275 | -560.9853 | -5.1477 | -2.9494 | 558.9849 | 0 | 16.9093 | 0
APPROACH_AND_LANDING | 1.8167 | 3.2559 | 475.6871 | 15.4584 | 19487.2856 | 0 | 0 | 0 | 0 | 48879.3868 | 0 | 19322.9707 | 107.6632 | 118.3289 | 0.16303 | 1.7804 | 0.18077 | 9.849 | 4592.8906 | 2268.8669 | 2268.8669 | 0 | 8.578 | 0.0083276 | -560.9906 | -5.1478 | -2.9495 | 558.9863 | 0 | 16.9249 | 0
APPROACH_AND_LANDING | 1.8183 | 3.2589 | 474.7522 | 15.4727 | 19487.2721 | 0 | 0 | 0 | 0 | 48924.5915 | 0 | 19340.841 | 107.6635 | 118.3309 | 0.16303 | 1.7802 | 0.18075 | 9.8492 | 4592.4866 | 2268.8669 | 2268.8669 | 0 | 8.5781 | 0.0083277 | -560.996 | -5.1478 | -2.9495 | 558.9877 | 0 | 16.9404 | 0
APPROACH_AND_LANDING | 1.82 | 3.2619 | 473.8172 | 15.487 | 19487.2586 | 0 | 0 | 0 | 0 | 48969.7961 | 0 | 19358.7113 | 107.6637 | 118.3328 | 0.16303 | 1.7801 | 0.18073 | 9.8493 | 4592.0825 | 2268.8669 | 2268.8669 | 0 | 8.5782 | 0.0083278 | -561.0014 | -5.1479 | -2.9495 | 558.9892 | 0 | 16.956 | 0
APPROACH_AND_LANDING | 1.8217 | 3.2649 | 472.8823 | 15.5013 | 19487.2451 | 0 | 0 | 0 | 0 | 49015.0008 | 0 | 19376.5816 | 107.664 | 118.3347 | 0.16303 | 1.7799 | 0.18071 | 9.8495 | 4591.6785 | 2268.8669 | 2268.8669 | 0 | 8.5783 | 0.0083279 | -561.0068 | -5.148 | -2.9496 | 558.9906 | 0 | 16.9716 | 0
APPROACH_AND_LANDING | 1.8233 | 3.2679 | 471.9469 | 15.5156 | 19487.2316 | 0 | 0 | 0 | 0 | 49060.2108 | 0 | 19394.454 | 107.6644 | 118.3367 | 0.16303 | 1.7798 | 0.1807 | 9.8495 | 4591.7455 | 2268.8669 | 2268.8669 | 0 | 8.5784 | 0.0083281 | -561.0449 | -5.1483 | -2.9498 | 558.9925 | 0 | 16.9872 | 0
APPROACH_AND_LANDING | 1.825 | 3.2709 | 471.0114 | 15.5299 | 19487.2181 | 0 | 0 | 0 | 0 | 49105.4219 | 0 | 19412.3268 | 107.6648 | 118.3388 | 0.16303 | 1.7798 | 0.1807 | 9.8495 | 4591.9043 | 2268.8669 | 2268.8669 | 0 | 8.5786 | 0.0083282 | -561.0895 | -5.1487 | -2.95 | 558.9945 | 0 | 17.0027 | 0
APPROACH_AND_LANDING | 1.8267 | 3.2739 | 470.0759 | 15.5442 | 19487.2046 | 0 | 0 | 0 | 0 | 49150.6329 | 0 | 19430.1996 | 107.6652 | 118.3408 | 0.16303 | 1.7798 | 0.1807 | 9.8495 | 4592.0631 | 2268.8669 | 2268.8669 | 0 | 8.5787 | 0.0083283 | -561.1341 | -5.149 | -2.9502 | 558.9965 | 0 | 17.0183 | 0
APPROACH_AND_LANDING | 1.8283 | 3.2769 | 469.1404 | 15.5585 | 19487.1911 | 0 | 0 | 0 | 0 | 49195.844 | 0 | 19448.0724 | 107.6655 | 118.3429 | 0.16303 | 1.7798 | 0.1807 | 9.8495 | 4592.2219 | 2268.8669 | 2268.8669 | 0 | 8.5788 | 0.0083284 | -561.1786 | -5.1494 | -2.9504 | 558.9985 | 0 | 17.0339 | 0
APPROACH_AND_LANDING | 1.83 | 3.2798 | 468.2049 | 15.5728 | 19487.1776 | 0 | 0 | 0 | 0 | 49241.055 | 0 | 19465.9452 | 107.6659 | 118.3449 | 0.16303 | 1.7798 | 0.1807 | 9.8495 | 4592.3807 | 2268.8669 | 2268.8669 | 0 | 8.5789 | 0.0083285 | -561.2232 | -5.1497 | -2.9506 | 559.0005 | 0 | 17.0495 | 0
APPROACH_AND_LANDING | 1.8317 | 3.2828 | 467.2694 | 15.5871 | 19487.1641 | 0 | 0 | 0 | 0 | 49286.266 | 0 | 19483.818 | 107.6663 | 118.347 | 0.16303 | 1.7798 | 0.1807 | 9.8495 | 4592.5395 | 2268.8669 | 2268.8669 | 0 | 8.579 | 0.0083286 | -561.2678 | -5.1501 | -2.9508 | 559.0025 | 0 | 17.0651 | 0
APPROACH_AND_LANDING | 1.8333 | 3.2858 | 466.3339 | 15.6014 | 19487.1506 | 0 | 0 | 0 | 0 | 49331.4771 | 0 | 19501.6908 | 107.6667 | 118.349 | 0.16303 | 1.7798 | 0.1807 | 9.8495 | 4592.6984 | 2268.8669 | 2268.8669 | 0 | 8.5792 | 0.0083288 | -561.3123 | -5.1505 | -2.951 | 559.0044 | 0 | 17.0807 | 0
APPROACH_AND_LANDING | 1.835 | 3.2888 | 465.3984 | 15.6157 | 19487.1371 | 0 | 0 | 0 | 0 | 49376.6881 | 0 | 19519.5636 | 107.6671 | 118.3511 | 0.16303 | 1.7798 | 0.1807 | 9.8495 | 4592.8572 | 2268.8669 | 2268.8669 | 0 | 8.5793 | 0.0083289 | -561.3569 | -5.1508 | -2.9512 | 559.0064 | 0 | 17.0963 | 0
APPROACH_AND_LANDING | 1.8367 | 3.2918 | 464.4629 | 15.6299 | 19487.1237 | 0 | 0 | 0 | 0 | 49421.8992 | 0 | 19537.4364 | 107.6675 | 118.3531 | 0.16303 | 1.7798 | 0.1807 | 9.8495 | 4593.016 | 2268.8669 | 2268.8669 | 0 | 8.5794 | 0.008329 | -561.4014 | -5.1512 | -2.9514 | 559.0084 | 0 | 17.1119 | 0
APPROACH_AND_LANDING | 1.8383 | 3.2948 | 463.5274 | 15.6442 | 19487.1102 | 0 | 0 | 0 | 0 | 49467.1102 | 0 | 19555.3092 | 107.6678 | 118.3552 | 0.16303 | 1.7798 | 0.1807 | 9.8495 | 4593.1748 | 2268.8669 | 2268.8669 | 0 | 8.5795 | 0.0083291 | -561.446 | -5.1516 | -2.9516 | 559.0104 | 0 | 17.1275 | 0
APPROACH_AND_LANDING | 1.84 | 3.2978 | 462.5918 | 15.6585 | 19487.0967 | 0 | 0 | 0 | 0 | 49512.3266 | 0 | 19573.1841 | 107.6682 | 118.3572 | 0.16303 | 1.7798 | 0.1807 | 9.8495 | 4593.3297 | 2268.8669 | 2268.8669 | 0 | 8.5797 | 0.0083292 | -561.4318 | -5.1514 | -2.9515 | 559.0122 | 0 | 17.143 | 0
APPROACH_AND_LANDING | 1.8417 | 3.3008 | 461.6561 | 15.6728 | 19487.0832 | 0 | 0 | 0 | 0 | 49557.544 | 0 | 19591.0595 | 107.6685 | 118.3591 | 0.16303 | 1.7798 | 0.1807 | 9.8495 | 4593.4837 | 2268.8669 | 2268.8669 | 0 | 8.5798 | 0.0083293 | -561.4062 | -5.1512 | -2.9514 | 559.0139 | 0 | 17.1586 | 0
APPROACH_AND_LANDING | 1.8433 | 3.3038 | 460.7205 | 15.6871 | 19487.0697 | 0 | 0 | 0 | 0 | 49602.7614 | 0 | 19608.9348 | 107.6688 | 118.3611 | 0.16303 | 1.7798 | 0.1807 | 9.8495 | 4593.6378 | 2268.8669 | 2268.8669 | 0 | 8.5799 | 0.0083295 | -561.3806 | -5.1509 | -2.9513 | 559.0156 | 0 | 17.1742 | 0
APPROACH_AND_LANDING | 1.845 | 3.3068 | 459.7849 | 15.7014 | 19487.0562 | 0 | 0 | 0 | 0 | 49647.9788 | 0 | 19626.8101 | 107.6692 | 118.3631 | 0.16303 | 1.7798 | 0.1807 | 9.8495 | 4593.7919 | 2268.8669 | 2268.8669 | 0 | 8.58 | 0.0083296 | -561.3549 | -5.1507 | -2.9511 | 559.0173 | 0 | 17.1898 | 0
APPROACH_AND_LANDING | 1.8467 | 3.3098 | 458.8492 | 15.7157 | 19487.0427 | 0 | 0 | 0 | 0 | 49693.1962 | 0 | 19644.6854 | 107.6695 | 118.3651 | 0.16303 | 1.7798 | 0.1807 | 9.8495 | 4593.946 | 2268.8669 | 2268.8669 | 0 | 8.5801 | 0.0083297 | -561.3293 | -5.1504 | -2.951 | 559.019 | 0 | 17.2054 | 0
APPROACH_AND_LANDING | 1.8483 | 3.3127 | 457.9136 | 15.73 | 19487.0292 | 0 | 0 | 0 | 0 | 49738.4137 | 0 | 19662.5607 | 107.6698 | 118.3671 | 0.16303 | 1.7798 | 0.1807 | 9.8495 | 4594.1001 | 2268.8669 | 2268.8669 | 0 | 8.5803 | 0.0083298 | -561.3037 | -5.1502 | -2.9508 | 559.0207 | 0 | 17.2209 | 0
APPROACH_AND_LANDING | 1.85 | 3.3157 | 456.978 | 15.7443 | 19487.0157 | 0 | 0 | 0 | 0 | 49783.6311 | 0 | 19680.4361 | 107.6701 | 118.3691 | 0.16303 | 1.7798 | 0.1807 | 9.8495 | 4594.2542 | 2268.8669 | 2268.8669 | 0 | 8.5804 | 0.0083299 | -561.278 | -5.1499 | -2.9507 | 559.0224 | 0 | 17.2365 | 0
APPROACH_AND_LANDING | 1.8517 | 3.3187 | 456.0423 | 15.7586 | 19487.0022 | 0 | 0 | 0 | 0 | 49828.8485 | 0 | 19698.3114 | 107.6705 | 118.3711 | 0.16303 | 1.7798 | 0.1807 | 9.8495 | 4594.4083 | 2268.8669 | 2268.8669 | 0 | 8.5805 | 0.00833 | -561.2524 | -5.1497 | -2.9505 | 559.0241 | 0 | 17.2521 | 0
APPROACH_AND_LANDING | 1.8533 | 3.3217 | 455.1067 | 15.7729 | 19486.9887 | 0 | 0 | 0 | 0 | 49874.0659 | 0 | 19716.1867 | 107.6708 | 118.373 | 0.16303 | 1.7798 | 0.1807 | 9.8495 | 4594.5623 | 2268.8669 | 2268.8669 | 0 | 8.5806 | 0.0083302 | -561.2268 | -5.1494 | -2.9504 | 559.0258 | 0 | 17.2677 | 0
APPROACH_AND_LANDING | 1.855 | 3.3247 | 454.1711 | 15.7872 | 19486.9752 | 0 | 0 | 0 | 0 | 49919.2833 | 0 | 19734.062 | 107.6711 | 118.375 | 0.16303 | 1.7798 | 0.1807 | 9.8495 | 4594.7164 | 2268.8669 | 2268.8669 | 0 | 8.5807 | 0.0083303 | -561.2011 | -5.1492 | -2.9503 | 559.0275 | 0 | 17.2833 | 0
APPROACH_AND_LANDING | 1.8567 | 3.3277 | 453.2365 | 15.8016 | 19486.9617 | 0 | 0 | 0 | 0 | 49964.506 | 0 | 19751.9394 | 107.6713 | 118.3768 | 0.16303 | 1.7798 | 0.18069 | 9.8496 | 4594.6254 | 2268.8669 | 2268.8669 | 0 | 8.5809 | 0.0083304 | -561.0472 | -5.1485 | -2.9499 | 559.0284 | 0 | 17.2988 | 0
APPROACH_AND_LANDING | 1.8583 | 3.3307 | 452.302 | 15.8159 | 19486.9482 | 0 | 0 | 0 | 0 | 50009.7297 | 0 | 19769.8173 | 107.6714 | 118.3786 | 0.16303 | 1.7797 | 0.18068 | 9.8497 | 4594.4866 | 2268.8669 | 2268.8669 | 0 | 8.581 | 0.0083305 | -560.8683 | -5.1477 | -2.9494 | 559.0291 | 0 | 17.3144 | 0
APPROACH_AND_LANDING | 1.86 | 3.3337 | 451.3676 | 15.8302 | 19486.9347 | 0 | 0 | 0 | 0 | 50054.9534 | 0 | 19787.6951 | 107.6716 | 118.3804 | 0.16303 | 1.7796 | 0.18067 | 9.8498 | 4594.3478 | 2268.8669 | 2268.8669 | 0 | 8.5811 | 0.0083306 | -560.6894 | -5.147 | -2.949 | 559.0299 | 0 | 17.3299 | 0
APPROACH_AND_LANDING | 1.8617 | 3.3367 | 450.4332 | 15.8445 | 19486.9212 | 0 | 0 | 0 | 0 | 50100.1771 | 0 | 19805.5729 | 107.6717 | 118.3822 | 0.16303 | 1.7795 | 0.18066 | 9.8498 | 4594.209 | 2268.8669 | 2268.8669 | 0 | 8.5812 | 0.0083307 | -560.5105 | -5.1462 | -2.9486 | 559.0306 | 0 | 17.3455 | 0
APPROACH_AND_LANDING | 1.8633 | 3.3397 | 449.4988 | 15.8588 | 19486.9077 | 0 | 0 | 0 | 0 | 50145.4008 | 0 | 19823.4507 | 107.6719 | 118.384 | 0.16303 | 1.7794 | 0.18065 | 9.8499 | 4594.0701 | 2268.8669 | 2268.8669 | 0 | 8.5813 | 0.0083309 | -560.3316 | -5.1455 | -2.9481 | 559.0314 | 0 | 17.361 | 0
APPROACH_AND_LANDING | 1.865 | 3.3427 | 448.5644 | 15.8731 | 19486.8942 | 0 | 0 | 0 | 0 | 50190.6246 | 0 | 19841.3285 | 107.672 | 118.3858 | 0.16303 | 1.7793 | 0.18064 | 9.85 | 4593.9313 | 2268.8669 | 2268.8669 | 0 | 8.5814 | 0.008331 | -560.1527 | -5.1447 | -2.9477 | 559.0321 | 0 | 17.3766 | 0
APPROACH_AND_LANDING | 1.8667 | 3.3456 | 447.6299 | 15.8874 | 19486.8807 | 0 | 0 | 0 | 0 | 50235.8483 | 0 | 19859.2063 | 107.6722 | 118.3875 | 0.16303 | 1.7792 | 0.18063 | 9.8501 | 4593.7925 | 2268.8669 | 2268.8669 | 0 | 8.5816 | 0.0083311 | -559.9737 | -5.144 | -2.9473 | 559.0329 | 0 | 17.3921 | 0
APPROACH_AND_LANDING | 1.8683 | 3.3486 | 446.6955 | 15.9017 | 19486.8672 | 0 | 0 | 0 | 0 | 50281.072 | 0 | 19877.0841 | 107.6723 | 118.3893 | 0.16303 | 1.7791 | 0.18062 | 9.8502 | 4593.6537 | 2268.8669 | 2268.8669 | 0 | 8.5817 | 0.0083312 | -559.7948 | -5.1432 | -2.9469 | 559.0336 | 0 | 17.4077 | 0
APPROACH_AND_LANDING | 1.87 | 3.3516 | 445.7611 | 15.916 | 19486.8537 | 0 | 0 | 0 | 0 | 50326.2957 | 0 | 19894.9619 | 107.6724 | 118.3911 | 0.16303 | 1.779 | 0.18061 | 9.8502 | 4593.5149 | 2268.8669 | 2268.8669 | 0 | 8.5818 | 0.0083313 | -559.6159 | -5.1425 | -2.9464 | 559.0343 | 0 | 17.4232 | 0
APPROACH_AND_LANDING | 1.8717 | 3.3546 | 444.8267 | 15.9303 | 19486.8402 | 0 | 0 | 0 | 0 | 50371.5194 | 0 | 19912.8397 | 107.6726 | 118.3929 | 0.16303 | 1.7789 | 0.1806 | 9.8503 | 4593.3761 | 2268.8669 | 2268.8669 | 0 | 8.5819 | 0.0083314 | -559.437 | -5.1417 | -2.946 | 559.0351 | 0 | 17.4388 | 0
APPROACH_AND_LANDING | 1.8733 | 3.3576 | 443.8929 | 15.9446 | 19486.8267 | 0 | 0 | 0 | 0 | 50416.7483 | 0 | 19930.7196 | 107.6727 | 118.3946 | 0.16303 | 1.7789 | 0.18059 | 9.8503 | 4593.4671 | 2268.8669 | 2268.8669 | 0 | 8.582 | 0.0083315 | -559.4518 | -5.1413 | -2.9457 | 559.0357 | 0 | 17.4543 | 0
APPROACH_AND_LANDING | 1.875 | 3.3606 | 442.9592 | 15.9589 | 19486.8132 | 0 | 0 | 0 | 0 | 50461.9782 | 0 | 19948.5999 | 107.6728 | 118.3964 | 0.16302 | 1.7789 | 0.18059 | 9.8503 | 4593.603 | 2268.8669 | 2268.8669 | 0 | 8.5822 | 0.0083317 | -559.5044 | -5.1408 | -2.9455 | 559.0363 | 0 | 17.4699 | 0
APPROACH_AND_LANDING | 1.8767 | 3.3636 | 442.0255 | 15.9732 | 19486.7997 | 0 | 0 | 0 | 0 | 50507.2082 | 0 | 19966.4801 | 107.6729 | 118.3981 | 0.16302 | 1.7789 | 0.18059 | 9.8503 | 4593.7388 | 2268.8669 | 2268.8669 | 0 | 8.5823 | 0.0083318 | -559.557 | -5.1404 | -2.9452 | 559.0369 | 0 | 17.4854 | 0
APPROACH_AND_LANDING | 1.8783 | 3.3666 | 441.0918 | 15.9875 | 19486.7863 | 0 | 0 | 0 | 0 | 50552.4381 | 0 | 19984.3604 | 107.6731 | 118.3999 | 0.16302 | 1.7789 | 0.18059 | 9.8503 | 4593.8746 | 2268.8669 | 2268.8669 | 0 | 8.5824 | 0.0083319 | -559.6095 | -5.14 | -2.945 | 559.0375 | 0 | 17.501 | 0
APPROACH_AND_LANDING | 1.88 | 3.3696 | 440.1582 | 16.0018 | 19486.7728 | 0 | 0 | 0 | 0 | 50597.668 | 0 | 20002.2407 | 107.6732 | 118.4016 | 0.16302 | 1.7789 | 0.18059 | 9.8503 | 4594.0105 | 2268.8669 | 2268.8669 | 0 | 8.5825 | 0.008332 | -559.6621 | -5.1396 | -2.9448 | 559.0381 | 0 | 17.5165 | 0
APPROACH_AND_LANDING | 1.8817 | 3.3726 | 439.2245 | 16.0161 | 19486.7593 | 0 | 0 | 0 | 0 | 50642.8979 | 0 | 20020.1209 | 107.6733 | 118.4034 | 0.16302 | 1.7789 | 0.18059 | 9.8503 | 4594.1463 | 2268.8669 | 2268.8669 | 0 | 8.5826 | 0.0083321 | -559.7147 | -5.1391 | -2.9445 | 559.0388 | 0 | 17.5321 | 0
APPROACH_AND_LANDING | 1.8833 | 3.3756 | 438.2908 | 16.0304 | 19486.7458 | 0 | 0 | 0 | 0 | 50688.1278 | 0 | 20038.0012 | 107.6734 | 118.4051 | 0.16302 | 1.7789 | 0.18059 | 9.8503 | 4594.2822 | 2268.8669 | 2268.8669 | 0 | 8.5827 | 0.0083322 | -559.7673 | -5.1387 | -2.9443 | 559.0394 | 0 | 17.5476 | 0
APPROACH_AND_LANDING | 1.885 | 3.3785 | 437.3571 | 16.0447 | 19486.7323 | 0 | 0 | 0 | 0 | 50733.3578 | 0 | 20055.8815 | 107.6735 | 118.4069 | 0.16302 | 1.7789 | 0.18059 | 9.8503 | 4594.418 | 2268.8669 | 2268.8669 | 0 | 8.5829 | 0.0083323 | -559.8198 | -5.1383 | -2.944 | 559.04 | 0 | 17.5632 | 0
APPROACH_AND_LANDING | 1.8867 | 3.3815 | 436.4234 | 16.059 | 19486.7188 | 0 | 0 | 0 | 0 | 50778.5877 | 0 | 20073.7617 | 107.6736 | 118.4086 | 0.16302 | 1.7789 | 0.18059 | 9.8503 | 4594.5538 | 2268.8669 | 2268.8669 | 0 | 8.583 | 0.0083325 | -559.8724 | -5.1379 | -2.9438 | 559.0406 | 0 | 17.5787 | 0
APPROACH_AND_LANDING | 1.8883 | 3.3845 | 435.4898 | 16.0733 | 19486.7053 | 0 | 0 | 0 | 0 | 50823.8176 | 0 | 20091.642 | 107.6738 | 118.4104 | 0.16302 | 1.7789 | 0.18059 | 9.8503 | 4594.6897 | 2268.8669 | 2268.8669 | 0 | 8.5831 | 0.0083326 | -559.925 | -5.1375 | -2.9435 | 559.0412 | 0 | 17.5943 | 0
APPROACH_AND_LANDING | 1.89 | 3.3875 | 434.5565 | 16.0876 | 19486.6918 | 0 | 0 | 0 | 0 | 50869.0527 | 0 | 20109.5243 | 107.6739 | 118.4121 | 0.16302 | 1.7788 | 0.18058 | 9.8505 | 4594.3618 | 2268.8669 | 2268.8669 | 0 | 8.5832 | 0.0083327 | -559.9328 | -5.1374 | -2.9435 | 559.0418 | 0 | 17.6098 | 0
APPROACH_AND_LANDING | 1.8917 | 3.3905 | 433.6234 | 16.1019 | 19486.6783 | 0 | 0 | 0 | 0 | 50914.2888 | 0 | 20127.407 | 107.674 | 118.4139 | 0.16302 | 1.7786 | 0.18055 | 9.8506 | 4593.9436 | 2268.8669 | 2268.8669 | 0 | 8.5833 | 0.0083328 | -559.9319 | -5.1374 | -2.9435 | 559.0425 | 0 | 17.6254 | 0
APPROACH_AND_LANDING | 1.8933 | 3.3935 | 432.6902 | 16.1162 | 19486.6648 | 0 | 0 | 0 | 0 | 50959.5249 | 0 | 20145.2897 | 107.6741 | 118.4157 | 0.16302 | 1.7784 | 0.18053 | 9.8508 | 4593.5253 | 2268.8669 | 2268.8669 | 0 | 8.5834 | 0.0083329 | -559.931 | -5.1374 | -2.9435 | 559.0431 | 0 | 17.6409 | 0
APPROACH_AND_LANDING | 1.895 | 3.3965 | 431.7571 | 16.1305 | 19486.6513 | 0 | 0 | 0 | 0 | 51004.761 | 0 | 20163.1725 | 107.6743 | 118.4174 | 0.16302 | 1.7782 | 0.18051 | 9.851 | 4593.1071 | 2268.8669 | 2268.8669 | 0 | 8.5836 | 0.008333 | -559.9301 | -5.1374 | -2.9435 | 559.0437 | 0 | 17.6565 | 0
APPROACH_AND_LANDING | 1.8967 | 3.3995 | 430.8239 | 16.1448 | 19486.6378 | 0 | 0 | 0 | 0 | 51049.9972 | 0 | 20181.0552 | 107.6744 | 118.4192 | 0.16302 | 1.778 | 0.18049 | 9.8511 | 4592.6889 | 2268.8669 | 2268.8669 | 0 | 8.5837 | 0.0083331 | -559.9292 | -5.1374 | -2.9435 | 559.0444 | 0 | 17.672 | 0
APPROACH_AND_LANDING | 1.8983 | 3.4025 | 429.8907 | 16.1592 | 19486.6243 | 0 | 0 | 0 | 0 | 51095.2333 | 0 | 20198.9379 | 107.6745 | 118.4209 | 0.16302 | 1.7778 | 0.18047 | 9.8513 | 4592.2706 | 2268.8669 | 2268.8669 | 0 | 8.5838 | 0.0083333 | -559.9284 | -5.1374 | -2.9435 | 559.045 | 0 | 17.6876 | 0
APPROACH_AND_LANDING | 1.9 | 3.4055 | 428.9576 | 16.1735 | 19486.6108 | 0 | 0 | 0 | 0 | 51140.4694 | 0 | 20216.8206 | 107.6746 | 118.4227 | 0.16302 | 1.7777 | 0.18045 | 9.8515 | 4591.8524 | 2268.8669 | 2268.8669 | 0 | 8.5839 | 0.0083334 | -559.9275 | -5.1374 | -2.9435 | 559.0457 | 0 | 17.7031 | 0
APPROACH_AND_LANDING | 1.9017 | 3.4085 | 428.0244 | 16.1878 | 19486.5973 | 0 | 0 | 0 | 0 | 51185.7055 | 0 | 20234.7033 | 107.6747 | 118.4244 | 0.16302 | 1.7775 | 0.18042 | 9.8516 | 4591.4341 | 2268.8669 | 2268.8669 | 0 | 8.584 | 0.0083335 | -559.9266 | -5.1374 | -2.9435 | 559.0463 | 0 | 17.7187 | 0
APPROACH_AND_LANDING | 1.9033 | 3.4114 | 427.0913 | 16.2021 | 19486.5838 | 0 | 0 | 0 | 0 | 51230.9416 | 0 | 20252.586 | 107.6749 | 118.4262 | 0.16302 | 1.7773 | 0.1804 | 9.8518 | 4591.0159 | 2268.8669 | 2268.8669 | 0 | 8.5842 | 0.0083336 | -559.9257 | -5.1374 | -2.9435 | 559.047 | 0 | 17.7342 | 0
APPROACH_AND_LANDING | 1.905 | 3.4144 | 426.1581 | 16.2164 | 19486.5703 | 0 | 0 | 0 | 0 | 51276.1777 | 0 | 20270.4687 | 107.675 | 118.428 | 0.16302 | 1.7771 | 0.18038 | 9.852 | 4590.5976 | 2268.8669 | 2268.8669 | 0 | 8.5843 | 0.0083337 | -559.9248 | -5.1374 | -2.9435 | 559.0476 | 0 | 17.7498 | 0
APPROACH_AND_LANDING | 1.9067 | 3.4174 | 425.2246 | 16.2307 | 19486.5568 | 0 | 0 | 0 | 0 | 51321.419 | 0 | 20288.3535 | 107.6752 | 118.4298 | 0.16302 | 1.7771 | 0.18038 | 9.852 | 4590.6512 | 2268.8669 | 2268.8669 | 0 | 8.5844 | 0.0083338 | -559.96 | -5.1377 | -2.9437 | 559.0487 | 0 | 17.7653 | 0
APPROACH_AND_LANDING | 1.9083 | 3.4204 | 424.2909 | 16.245 | 19486.5433 | 0 | 0 | 0 | 0 | 51366.6614 | 0 | 20306.2387 | 107.6754 | 118.4317 | 0.16302 | 1.7771 | 0.18038 | 9.852 | 4590.7966 | 2268.8669 | 2268.8669 | 0 | 8.5845 | 0.0083339 | -560.0023 | -5.1381 | -2.9439 | 559.0499 | 0 | 17.7809 | 0
APPROACH_AND_LANDING | 1.91 | 3.4234 | 423.3572 | 16.2593 | 19486.5297 | 0 | 0 | 0 | 0 | 51411.9037 | 0 | 20324.1239 | 107.6757 | 118.4336 | 0.16302 | 1.7771 | 0.18038 | 9.852 | 4590.9421 | 2268.8669 | 2268.8669 | 0 | 8.5846 | 0.0083341 | -560.0446 | -5.1385 | -2.9441 | 559.0511 | 0 | 17.7965 | 0
APPROACH_AND_LANDING | 1.9117 | 3.4264 | 422.4236 | 16.2736 | 19486.5162 | 0 | 0 | 0 | 0 | 51457.146 | 0 | 20342.009 | 107.6759 | 118.4355 | 0.16302 | 1.7771 | 0.18038 | 9.852 | 4591.0876 | 2268.8669 | 2268.8669 | 0 | 8.5847 | 0.0083342 | -560.087 | -5.1388 | -2.9443 | 559.0523 | 0 | 17.812 | 0
APPROACH_AND_LANDING | 1.9133 | 3.4294 | 421.4899 | 16.2879 | 19486.5027 | 0 | 0 | 0 | 0 | 51502.3884 | 0 | 20359.8942 | 107.6761 | 118.4373 | 0.16302 | 1.7771 | 0.18038 | 9.852 | 4591.2331 | 2268.8669 | 2268.8669 | 0 | 8.5849 | 0.0083343 | -560.1293 | -5.1392 | -2.9445 | 559.0535 | 0 | 17.8276 | 0
APPROACH_AND_LANDING | 1.915 | 3.4324 | 420.5562 | 16.3022 | 19486.4892 | 0 | 0 | 0 | 0 | 51547.6307 | 0 | 20377.7794 | 107.6764 | 118.4392 | 0.16302 | 1.7771 | 0.18038 | 9.852 | 4591.3786 | 2268.8669 | 2268.8669 | 0 | 8.585 | 0.0083344 | -560.1716 | -5.1395 | -2.9447 | 559.0547 | 0 | 17.8432 | 0
APPROACH_AND_LANDING | 1.9167 | 3.4354 | 419.6226 | 16.3165 | 19486.4757 | 0 | 0 | 0 | 0 | 51592.873 | 0 | 20395.6645 | 107.6766 | 118.4411 | 0.16302 | 1.7771 | 0.18038 | 9.852 | 4591.524 | 2268.8669 | 2268.8669 | 0 | 8.5851 | 0.0083345 | -560.2139 | -5.1399 | -2.9449 | 559.0559 | 0 | 17.8587 | 0
APPROACH_AND_LANDING | 1.9183 | 3.4384 | 418.6889 | 16.3308 | 19486.4622 | 0 | 0 | 0 | 0 | 51638.1154 | 0 | 20413.5497 | 107.6768 | 118.443 | 0.16302 | 1.7771 | 0.18038 | 9.852 | 4591.6695 | 2268.8669 | 2268.8669 | 0 | 8.5852 | 0.0083346 | -560.2562 | -5.1402 | -2.9451 | 559.0571 | 0 | 17.8743 | 0
APPROACH_AND_LANDING | 1.92 | 3.4414 | 417.7552 | 16.3451 | 19486.4487 | 0 | 0 | 0 | 0 | 51683.3577 | 0 | 20431.4349 | 107.6771 | 118.4448 | 0.16302 | 1.7771 | 0.18038 | 9.852 | 4591.815 | 2268.8669 | 2268.8669 | 0 | 8.5853 | 0.0083347 | -560.2985 | -5.1406 | -2.9454 | 559.0583 | 0 | 17.8899 | 0
APPROACH_AND_LANDING | 1.9217 | 3.4443 | 416.8216 | 16.3595 | 19486.4352 | 0 | 0 | 0 | 0 | 51728.6 | 0 | 20449.3201 | 107.6773 | 118.4467 | 0.16302 | 1.7771 | 0.18038 | 9.852 | 4591.9605 | 2268.8669 | 2268.8669 | 0 | 8.5855 | 0.0083349 | -560.3408 | -5.141 | -2.9456 | 559.0595 | 0 | 17.9054 | 0
APPROACH_AND_LANDING | 1.9233 | 3.4473 | 415.8878 | 16.3738 | 19486.4217 | 0 | 0 | 0 | 0 | 51773.8476 | 0 | 20467.2073 | 107.6775 | 118.4485 | 0.16302 | 1.7771 | 0.18038 | 9.852 | 4592.1027 | 2268.8669 | 2268.8669 | 0 | 8.5856 | 0.008335 | -560.3296 | -5.1409 | -2.9455 | 559.0605 | 0 | 17.921 | 0
APPROACH_AND_LANDING | 1.925 | 3.4503 | 414.954 | 16.3881 | 19486.4082 | 0 | 0 | 0 | 0 | 51819.0962 | 0 | 20485.0949 | 107.6777 | 118.4504 | 0.16302 | 1.7771 | 0.18038 | 9.852 | 4592.2442 | 2268.8669 | 2268.8669 | 0 | 8.5857 | 0.0083351 | -560.308 | -5.1406 | -2.9454 | 559.0614 | 0 | 17.9366 | 0
APPROACH_AND_LANDING | 1.9267 | 3.4533 | 414.0202 | 16.4024 | 19486.3947 | 0 | 0 | 0 | 0 | 51864.3447 | 0 | 20502.9826 | 107.6778 | 118.4522 | 0.16302 | 1.7771 | 0.18038 | 9.852 | 4592.3857 | 2268.8669 | 2268.8669 | 0 | 8.5858 | 0.0083352 | -560.2865 | -5.1404 | -2.9453 | 559.0624 | 0 | 17.9521 | 0
APPROACH_AND_LANDING | 1.9283 | 3.4563 | 413.0863 | 16.4167 | 19486.3812 | 0 | 0 | 0 | 0 | 51909.5933 | 0 | 20520.8702 | 107.678 | 118.454 | 0.16302 | 1.7771 | 0.18038 | 9.852 | 4592.5273 | 2268.8669 | 2268.8669 | 0 | 8.5859 | 0.0083353 | -560.2649 | -5.1402 | -2.9451 | 559.0633 | 0 | 17.9677 | 0
APPROACH_AND_LANDING | 1.93 | 3.4593 | 412.1525 | 16.431 | 19486.3677 | 0 | 0 | 0 | 0 | 51954.8419 | 0 | 20538.7579 | 107.6782 | 118.4558 | 0.16302 | 1.7771 | 0.18038 | 9.852 | 4592.6688 | 2268.8669 | 2268.8669 | 0 | 8.586 | 0.0083354 | -560.2433 | -5.14 | -2.945 | 559.0643 | 0 | 17.9832 | 0
APPROACH_AND_LANDING | 1.9317 | 3.4623 | 411.2187 | 16.4453 | 19486.3542 | 0 | 0 | 0 | 0 | 52000.0904 | 0 | 20556.6455 | 107.6784 | 118.4577 | 0.16302 | 1.7771 | 0.18038 | 9.852 | 4592.8103 | 2268.8669 | 2268.8669 | 0 | 8.5862 | 0.0083355 | -560.2217 | -5.1398 | -2.9449 | 559.0653 | 0 | 17.9988 | 0
APPROACH_AND_LANDING | 1.9333 | 3.4653 | 410.2849 | 16.4596 | 19486.3407 | 0 | 0 | 0 | 0 | 52045.339 | 0 | 20574.5331 | 107.6786 | 118.4595 | 0.16302 | 1.7771 | 0.18038 | 9.852 | 4592.9518 | 2268.8669 | 2268.8669 | 0 | 8.5863 | 0.0083357 | -560.2001 | -5.1396 | -2.9448 | 559.0662 | 0 | 18.0144 | 0
APPROACH_AND_LANDING | 1.935 | 3.4683 | 409.3511 | 16.4739 | 19486.3272 | 0 | 0 | 0 | 0 | 52090.5876 | 0 | 20592.4208 | 107.6788 | 118.4613 | 0.16301 | 1.7771 | 0.18038 | 9.852 | 4593.0934 | 2268.8669 | 2268.8669 | 0 | 8.5864 | 0.0083358 | -560.1785 | -5.1394 | -2.9447 | 559.0672 | 0 | 18.0299 | 0
APPROACH_AND_LANDING | 1.9367 | 3.4713 | 408.4173 | 16.4882 | 19486.3137 | 0 | 0 | 0 | 0 | 52135.8362 | 0 | 20610.3084 | 107.6789 | 118.4631 | 0.16301 | 1.7771 | 0.18038 | 9.852 | 4593.2349 | 2268.8669 | 2268.8669 | 0 | 8.5865 | 0.0083359 | -560.157 | -5.1392 | -2.9445 | 559.0681 | 0 | 18.0455 | 0
APPROACH_AND_LANDING | 1.9383 | 3.4743 | 407.4834 | 16.5026 | 19486.3002 | 0 | 0 | 0 | 0 | 52181.0847 | 0 | 20628.1961 | 107.6791 | 118.465 | 0.16301 | 1.7771 | 0.18038 | 9.852 | 4593.3764 | 2268.8669 | 2268.8669 | 0 | 8.5866 | 0.008336 | -560.1354 | -5.139 | -2.9444 | 559.0691 | 0 | 18.061 | 0
APPROACH_AND_LANDING | 1.94 | 3.4773 | 406.5496 | 16.5169 | 19486.2867 | 0 | 0 | 0 | 0 | 52226.3385 | 0 | 20646.0857 | 107.6794 | 118.4669 | 0.16301 | 1.777 | 0.18037 | 9.8521 | 4593.2943 | 2268.8669 | 2268.8669 | 0 | 8.5868 | 0.0083361 | -560.3319 | -5.1395 | -2.9447 | 559.0705 | 0 | 18.0766 | 0
APPROACH_AND_LANDING | 1.9417 | 3.4802 | 405.6157 | 16.5312 | 19486.2732 | 0 | 0 | 0 | 0 | 52271.5933 | 0 | 20663.9758 | 107.6797 | 118.4689 | 0.16301 | 1.7769 | 0.18036 | 9.8521 | 4593.1685 | 2268.8669 | 2268.8669 | 0 | 8.5869 | 0.0083362 | -560.571 | -5.1401 | -2.9451 | 559.0721 | 0 | 18.0922 | 0
APPROACH_AND_LANDING | 1.9433 | 3.4832 | 404.6819 | 16.5455 | 19486.2597 | 0 | 0 | 0 | 0 | 52316.848 | 0 | 20681.8659 | 107.68 | 118.4708 | 0.16301 | 1.7768 | 0.18035 | 9.8522 | 4593.0427 | 2268.8669 | 2268.8669 | 0 | 8.587 | 0.0083364 | -560.81 | -5.1408 | -2.9455 | 559.0737 | 0 | 18.1078 | 0
APPROACH_AND_LANDING | 1.945 | 3.4862 | 403.748 | 16.5598 | 19486.2462 | 0 | 0 | 0 | 0 | 52362.1028 | 0 | 20699.756 | 107.6803 | 118.4728 | 0.16301 | 1.7767 | 0.18033 | 9.8523 | 4592.9169 | 2268.8669 | 2268.8669 | 0 | 8.5871 | 0.0083365 | -561.0491 | -5.1414 | -2.9458 | 559.0753 | 0 | 18.1234 | 0
APPROACH_AND_LANDING | 1.9467 | 3.4892 | 402.8142 | 16.5741 | 19486.2327 | 0 | 0 | 0 | 0 | 52407.3576 | 0 | 20717.6461 | 107.6806 | 118.4747 | 0.16301 | 1.7766 | 0.18032 | 9.8524 | 4592.7912 | 2268.8669 | 2268.8669 | 0 | 8.5872 | 0.0083366 | -561.2881 | -5.1421 | -2.9462 | 559.0769 | 0 | 18.1389 | 0
APPROACH_AND_LANDING | 1.9483 | 3.4922 | 401.8803 | 16.5884 | 19486.2192 | 0 | 0 | 0 | 0 | 52452.6124 | 0 | 20735.5362 | 107.6809 | 118.4767 | 0.16301 | 1.7765 | 0.18031 | 9.8525 | 4592.6654 | 2268.8669 | 2268.8669 | 0 | 8.5874 | 0.0083367 | -561.5272 | -5.1427 | -2.9466 | 559.0784 | 0 | 18.1545 | 0
APPROACH_AND_LANDING | 1.95 | 3.4952 | 400.9465 | 16.6027 | 19486.2056 | 0 | 0 | 0 | 0 | 52497.8671 | 0 | 20753.4263 | 107.6812 | 118.4787 | 0.16301 | 1.7764 | 0.1803 | 9.8526 | 4592.5396 | 2268.8669 | 2268.8669 | 0 | 8.5875 | 0.0083368 | -561.7662 | -5.1434 | -2.9469 | 559.08 | 0 | 18.1701 | 0
APPROACH_AND_LANDING | 1.9517 | 3.4982 | 400.0126 | 16.6171 | 19486.1921 | 0 | 0 | 0 | 0 | 52543.1219 | 0 | 20771.3164 | 107.6815 | 118.4806 | 0.16301 | 1.7763 | 0.18029 | 9.8526 | 4592.4138 | 2268.8669 | 2268.8669 | 0 | 8.5876 | 0.0083369 | -562.0053 | -5.144 | -2.9473 | 559.0816 | 0 | 18.1857 | 0
APPROACH_AND_LANDING | 1.9533 | 3.5012 | 399.0788 | 16.6314 | 19486.1786 | 0 | 0 | 0 | 0 | 52588.3767 | 0 | 20789.2065 | 107.6818 | 118.4826 | 0.16301 | 1.7763 | 0.18028 | 9.8527 | 4592.2881 | 2268.8669 | 2268.8669 | 0 | 8.5877 | 0.0083371 | -562.2443 | -5.1447 | -2.9477 | 559.0832 | 0 | 18.2013 | 0
APPROACH_AND_LANDING | 1.955 | 3.5042 | 398.145 | 16.6457 | 19486.1651 | 0 | 0 | 0 | 0 | 52633.6315 | 0 | 20807.0966 | 107.6822 | 118.4845 | 0.16301 | 1.7762 | 0.18027 | 9.8528 | 4592.1623 | 2268.8669 | 2268.8669 | 0 | 8.5878 | 0.0083372 | -562.4834 | -5.1453 | -2.9481 | 559.0847 | 0 | 18.2168 | 0
APPROACH_AND_LANDING | 1.9567 | 3.5072 | 397.2106 | 16.66 | 19486.1516 | 0 | 0 | 0 | 0 | 52678.8915 | 0 | 20824.9887 | 107.6824 | 118.4864 | 0.16301 | 1.7761 | 0.18027 | 9.8528 | 4592.2642 | 2268.8669 | 2268.8669 | 0 | 8.588 | 0.0083373 | -562.3438 | -5.1451 | -2.9479 | 559.086 | 0 | 18.2324 | 0
APPROACH_AND_LANDING | 1.9583 | 3.5102 | 396.2761 | 16.6743 | 19486.1381 | 0 | 0 | 0 | 0 | 52724.1526 | 0 | 20842.8813 | 107.6826 | 118.4883 | 0.16301 | 1.7761 | 0.18027 | 9.8528 | 4592.4105 | 2268.8669 | 2268.8669 | 0 | 8.5881 | 0.0083374 | -562.1305 | -5.1446 | -2.9477 | 559.0873 | 0 | 18.248 | 0
APPROACH_AND_LANDING | 1.96 | 3.5131 | 395.3417 | 16.6886 | 19486.1246 | 0 | 0 | 0 | 0 | 52769.4136 | 0 | 20860.7739 | 107.6829 | 118.4902 | 0.16301 | 1.7761 | 0.18027 | 9.8528 | 4592.5567 | 2268.8669 | 2268.8669 | 0 | 8.5882 | 0.0083375 | -561.9171 | -5.1442 | -2.9474 | 559.0885 | 0 | 18.2636 | 0
APPROACH_AND_LANDING | 1.9617 | 3.5161 | 394.4072 | 16.7029 | 19486.1111 | 0 | 0 | 0 | 0 | 52814.6747 | 0 | 20878.6665 | 107.6831 | 118.4921 | 0.16301 | 1.7761 | 0.18027 | 9.8528 | 4592.703 | 2268.8669 | 2268.8669 | 0 | 8.5883 | 0.0083376 | -561.7038 | -5.1437 | -2.9472 | 559.0898 | 0 | 18.2791 | 0
APPROACH_AND_LANDING | 1.9633 | 3.5191 | 393.4728 | 16.7172 | 19486.0976 | 0 | 0 | 0 | 0 | 52859.9358 | 0 | 20896.5591 | 107.6834 | 118.494 | 0.16301 | 1.7761 | 0.18027 | 9.8528 | 4592.8493 | 2268.8669 | 2268.8669 | 0 | 8.5884 | 0.0083377 | -561.4904 | -5.1433 | -2.9469 | 559.091 | 0 | 18.2947 | 0
APPROACH_AND_LANDING | 1.965 | 3.5221 | 392.5383 | 16.7316 | 19486.0841 | 0 | 0 | 0 | 0 | 52905.1968 | 0 | 20914.4516 | 107.6836 | 118.4959 | 0.16301 | 1.7761 | 0.18027 | 9.8528 | 4592.9955 | 2268.8669 | 2268.8669 | 0 | 8.5885 | 0.0083379 | -561.2771 | -5.1429 | -2.9467 | 559.0922 | 0 | 18.3103 | 0
APPROACH_AND_LANDING | 1.9667 | 3.5251 | 391.6039 | 16.7459 | 19486.0706 | 0 | 0 | 0 | 0 | 52950.4579 | 0 | 20932.3442 | 107.6838 | 118.4977 | 0.16301 | 1.7761 | 0.18027 | 9.8528 | 4593.1418 | 2268.8669 | 2268.8669 | 0 | 8.5887 | 0.008338 | -561.0638 | -5.1424 | -2.9464 | 559.0935 | 0 | 18.3258 | 0
APPROACH_AND_LANDING | 1.9683 | 3.5281 | 390.6694 | 16.7602 | 19486.0571 | 0 | 0 | 0 | 0 | 52995.719 | 0 | 20950.2368 | 107.6841 | 118.4996 | 0.16301 | 1.7761 | 0.18027 | 9.8528 | 4593.2881 | 2268.8669 | 2268.8669 | 0 | 8.5888 | 0.0083381 | -560.8504 | -5.142 | -2.9461 | 559.0947 | 0 | 18.3414 | 0
APPROACH_AND_LANDING | 1.97 | 3.5311 | 389.735 | 16.7745 | 19486.0436 | 0 | 0 | 0 | 0 | 53040.98 | 0 | 20968.1294 | 107.6843 | 118.5015 | 0.16301 | 1.7761 | 0.18027 | 9.8528 | 4593.4344 | 2268.8669 | 2268.8669 | 0 | 8.5889 | 0.0083382 | -560.6371 | -5.1416 | -2.9459 | 559.096 | 0 | 18.357 | 0
APPROACH_AND_LANDING | 1.9717 | 3.5341 | 388.8005 | 16.7888 | 19486.0301 | 0 | 0 | 0 | 0 | 53086.2411 | 0 | 20986.0219 | 107.6845 | 118.5034 | 0.16301 | 1.7761 | 0.18027 | 9.8528 | 4593.5806 | 2268.8669 | 2268.8669 | 0 | 8.589 | 0.0083383 | -560.4237 | -5.1411 | -2.9456 | 559.0972 | 0 | 18.3726 | 0
APPROACH_AND_LANDING | 1.9733 | 3.5371 | 387.8665 | 16.8031 | 19486.0165 | 0 | 0 | 0 | 0 | 53131.5074 | 0 | 21003.9166 | 107.6848 | 118.5053 | 0.16301 | 1.776 | 0.18025 | 9.8529 | 4593.2617 | 2268.8669 | 2268.8669 | 0 | 8.5891 | 0.0083384 | -560.3839 | -5.141 | -2.9456 | 559.0984 | 0 | 18.3881 | 0
APPROACH_AND_LANDING | 1.975 | 3.5401 | 386.9327 | 16.8174 | 19486.003 | 0 | 0 | 0 | 0 | 53176.7747 | 0 | 21021.8116 | 107.685 | 118.5072 | 0.16301 | 1.7758 | 0.18023 | 9.8531 | 4592.8521 | 2268.8669 | 2268.8669 | 0 | 8.5892 | 0.0083385 | -560.3778 | -5.141 | -2.9456 | 559.0996 | 0 | 18.4037 | 0
APPROACH_AND_LANDING | 1.9767 | 3.5431 | 385.9988 | 16.8318 | 19485.9895 | 0 | 0 | 0 | 0 | 53222.0419 | 0 | 21039.7066 | 107.6853 | 118.5091 | 0.16301 | 1.7756 | 0.18021 | 9.8533 | 4592.4425 | 2268.8669 | 2268.8669 | 0 | 8.5894 | 0.0083387 | -560.3718 | -5.1409 | -2.9455 | 559.1009 | 0 | 18.4193 | 0
APPROACH_AND_LANDING | 1.9783 | 3.546 | 385.0649 | 16.8461 | 19485.976 | 0 | 0 | 0 | 0 | 53267.3092 | 0 | 21057.6017 | 107.6855 | 118.5109 | 0.16301 | 1.7754 | 0.18018 | 9.8534 | 4592.0329 | 2268.8669 | 2268.8669 | 0 | 8.5895 | 0.0083388 | -560.3657 | -5.1409 | -2.9455 | 559.1021 | 0 | 18.4348 | 0
APPROACH_AND_LANDING | 1.98 | 3.549 | 384.131 | 16.8604 | 19485.9625 | 0 | 0 | 0 | 0 | 53312.5765 | 0 | 21075.4967 | 107.6857 | 118.5128 | 0.16301 | 1.7752 | 0.18016 | 9.8536 | 4591.6233 | 2268.8669 | 2268.8669 | 0 | 8.5896 | 0.0083389 | -560.3597 | -5.1408 | -2.9455 | 559.1033 | 0 | 18.4504 | 0
APPROACH_AND_LANDING | 1.9817 | 3.552 | 383.1972 | 16.8747 | 19485.949 | 0 | 0 | 0 | 0 | 53357.8438 | 0 | 21093.3918 | 107.686 | 118.5147 | 0.16301 | 1.7751 | 0.18014 | 9.8538 | 4591.2137 | 2268.8669 | 2268.8669 | 0 | 8.5897 | 0.008339 | -560.3536 | -5.1408 | -2.9454 | 559.1045 | 0 | 18.466 | 0
APPROACH_AND_LANDING | 1.9833 | 3.555 | 382.2633 | 16.889 | 19485.9355 | 0 | 0 | 0 | 0 | 53403.1111 | 0 | 21111.2868 | 107.6862 | 118.5166 | 0.16301 | 1.7749 | 0.18012 | 9.8539 | 4590.8041 | 2268.8669 | 2268.8669 | 0 | 8.5898 | 0.0083391 | -560.3476 | -5.1407 | -2.9454 | 559.1057 | 0 | 18.4816 | 0
APPROACH_AND_LANDING | 1.985 | 3.558 | 381.3294 | 16.9033 | 19485.922 | 0 | 0 | 0 | 0 | 53448.3783 | 0 | 21129.1818 | 107.6864 | 118.5185 | 0.16301 | 1.7747 | 0.1801 | 9.8541 | 4590.3945 | 2268.8669 | 2268.8669 | 0 | 8.5899 | 0.0083392 | -560.3416 | -5.1407 | -2.9454 | 559.107 | 0 | 18.4971 | 0
APPROACH_AND_LANDING | 1.9867 | 3.561 | 380.3955 | 16.9177 | 19485.9085 | 0 | 0 | 0 | 0 | 53493.6456 | 0 | 21147.0769 | 107.6867 | 118.5203 | 0.16301 | 1.7745 | 0.18008 | 9.8543 | 4589.9849 | 2268.8669 | 2268.8669 | 0 | 8.5901 | 0.0083393 | -560.3355 | -5.1406 | -2.9454 | 559.1082 | 0 | 18.5127 | 0
APPROACH_AND_LANDING | 1.9883 | 3.564 | 379.4617 | 16.932 | 19485.895 | 0 | 0 | 0 | 0 | 53538.9129 | 0 | 21164.9719 | 107.6869 | 118.5222 | 0.16301 | 1.7743 | 0.18005 | 9.8544 | 4589.5753 | 2268.8669 | 2268.8669 | 0 | 8.5902 | 0.0083395 | -560.3295 | -5.1406 | -2.9453 | 559.1094 | 0 | 18.5283 | 0
APPROACH_AND_LANDING | 1.99 | 3.567 | 378.5275 | 16.9463 | 19485.8814 | 0 | 0 | 0 | 0 | 53584.1854 | 0 | 21182.869 | 107.6872 | 118.5242 | 0.16301 | 1.7743 | 0.18005 | 9.8545 | 4589.637 | 2268.8669 | 2268.8669 | 0 | 8.5903 | 0.0083396 | -560.3566 | -5.1408 | -2.9455 | 559.111 | 0 | 18.5438 | 0
APPROACH_AND_LANDING | 1.9917 | 3.57 | 377.5932 | 16.9606 | 19485.8679 | 0 | 0 | 0 | 0 | 53629.4589 | 0 | 21200.7665 | 107.6875 | 118.5262 | 0.16301 | 1.7743 | 0.18005 | 9.8545 | 4589.7905 | 2268.8669 | 2268.8669 | 0 | 8.5904 | 0.0083397 | -560.3902 | -5.1411 | -2.9456 | 559.1127 | 0 | 18.5594 | 0
APPROACH_AND_LANDING | 1.9933 | 3.573 | 376.6589 | 16.9749 | 19485.8544 | 0 | 0 | 0 | 0 | 53674.7324 | 0 | 21218.664 | 107.6879 | 118.5282 | 0.16301 | 1.7743 | 0.18005 | 9.8545 | 4589.9441 | 2268.8669 | 2268.8669 | 0 | 8.5905 | 0.0083398 | -560.4238 | -5.1414 | -2.9458 | 559.1144 | 0 | 18.575 | 0
APPROACH_AND_LANDING | 1.995 | 3.576 | 375.7247 | 16.9892 | 19485.8409 | 0 | 0 | 0 | 0 | 53720.006 | 0 | 21236.5615 | 107.6882 | 118.5301 | 0.16301 | 1.7743 | 0.18005 | 9.8545 | 4590.0976 | 2268.8669 | 2268.8669 | 0 | 8.5907 | 0.0083399 | -560.4574 | -5.1416 | -2.9459 | 559.1161 | 0 | 18.5906 | 0
APPROACH_AND_LANDING | 1.9967 | 3.579 | 374.7904 | 17.0036 | 19485.8274 | 0 | 0 | 0 | 0 | 53765.2795 | 0 | 21254.459 | 107.6885 | 118.5321 | 0.16301 | 1.7743 | 0.18005 | 9.8545 | 4590.2512 | 2268.8669 | 2268.8669 | 0 | 8.5908 | 0.00834 | -560.491 | -5.1419 | -2.9461 | 559.1178 | 0 | 18.6062 | 0
APPROACH_AND_LANDING | 1.9983 | 3.5819 | 373.8561 | 17.0179 | 19485.8139 | 0 | 0 | 0 | 0 | 53810.553 | 0 | 21272.3565 | 107.6888 | 118.5341 | 0.16301 | 1.7743 | 0.18005 | 9.8545 | 4590.4048 | 2268.8669 | 2268.8669 | 0 | 8.5909 | 0.0083401 | -560.5246 | -5.1422 | -2.9462 | 559.1195 | 0 | 18.6218 | 0
APPROACH_AND_LANDING | 2 | 3.5849 | 372.9218 | 17.0322 | 19485.8004 | 0 | 0 | 0 | 0 | 53855.8265 | 0 | 21290.254 | 107.6892 | 118.5361 | 0.16301 | 1.7743 | 0.18005 | 9.8545 | 4590.5583 | 2268.8669 | 2268.8669 | 0 | 8.591 | 0.0083403 | -560.5582 | -5.1425 | -2.9464 | 559.1211 | 0 | 18.6374 | 0
APPROACH_AND_LANDING | 2.0017 | 3.5879 | 371.9876 | 17.0465 | 19485.7869 | 0 | 0 | 0 | 0 | 53901.1 | 0 | 21308.1515 | 107.6895 | 118.5381 | 0.16301 | 1.7743 | 0.18005 | 9.8545 | 4590.7119 | 2268.8669 | 2268.8669 | 0 | 8.5911 | 0.0083404 | -560.5918 | -5.1427 | -2.9466 | 559.1228 | 0 | 18.653 | 0
APPROACH_AND_LANDING | 2.0033 | 3.5909 | 371.0533 | 17.0608 | 19485.7734 | 0 | 0 | 0 | 0 | 53946.3736 | 0 | 21326.049 | 107.6898 | 118.5401 | 0.16301 | 1.7743 | 0.18005 | 9.8545 | 4590.8654 | 2268.8669 | 2268.8669 | 0 | 8.5913 | 0.0083405 | -560.6254 | -5.143 | -2.9467 | 559.1245 | 0 | 18.6685 | 0
APPROACH_AND_LANDING | 2.005 | 3.5939 | 370.119 | 17.0752 | 19485.7598 | 0 | 0 | 0 | 0 | 53991.6471 | 0 | 21343.9465 | 107.6901 | 118.542 | 0.16301 | 1.7743 | 0.18005 | 9.8545 | 4591.019 | 2268.8669 | 2268.8669 | 0 | 8.5914 | 0.0083406 | -560.659 | -5.1433 | -2.9469 | 559.1262 | 0 | 18.6841 | 0
APPROACH_AND_LANDING | 2.0067 | 3.5969 | 369.1848 | 17.0895 | 19485.7463 | 0 | 0 | 0 | 0 | 54036.9258 | 0 | 21361.8461 | 107.6904 | 118.544 | 0.16301 | 1.7743 | 0.18005 | 9.8545 | 4591.1677 | 2268.8669 | 2268.8669 | 0 | 8.5915 | 0.0083407 | -560.6366 | -5.1431 | -2.9468 | 559.1276 | 0 | 18.6997 | 0
APPROACH_AND_LANDING | 2.0083 | 3.5999 | 368.2505 | 17.1038 | 19485.7328 | 0 | 0 | 0 | 0 | 54082.2056 | 0 | 21379.746 | 107.6907 | 118.5459 | 0.16301 | 1.7743 | 0.18005 | 9.8545 | 4591.3154 | 2268.8669 | 2268.8669 | 0 | 8.5916 | 0.0083408 | -560.6032 | -5.1427 | -2.9466 | 559.1289 | 0 | 18.7153 | 0
APPROACH_AND_LANDING | 2.01 | 3.6029 | 367.3163 | 17.1181 | 19485.7193 | 0 | 0 | 0 | 0 | 54127.4854 | 0 | 21397.646 | 107.6909 | 118.5478 | 0.16301 | 1.7743 | 0.18005 | 9.8545 | 4591.4631 | 2268.8669 | 2268.8669 | 0 | 8.5917 | 0.008341 | -560.5699 | -5.1424 | -2.9464 | 559.1303 | 0 | 18.7309 | 0
APPROACH_AND_LANDING | 2.0117 | 3.6059 | 366.382 | 17.1324 | 19485.7058 | 0 | 0 | 0 | 0 | 54172.7651 | 0 | 21415.546 | 107.6912 | 118.5497 | 0.16301 | 1.7743 | 0.18005 | 9.8545 | 4591.6109 | 2268.8669 | 2268.8669 | 0 | 8.5918 | 0.0083411 | -560.5366 | -5.1421 | -2.9462 | 559.1316 | 0 | 18.7464 | 0
APPROACH_AND_LANDING | 2.0133 | 3.6089 | 365.4478 | 17.1468 | 19485.6923 | 0 | 0 | 0 | 0 | 54218.0449 | 0 | 21433.446 | 107.6914 | 118.5516 | 0.16301 | 1.7743 | 0.18005 | 9.8545 | 4591.7586 | 2268.8669 | 2268.8669 | 0 | 8.592 | 0.0083412 | -560.5033 | -5.1418 | -2.946 | 559.1329 | 0 | 18.762 | 0
APPROACH_AND_LANDING | 2.015 | 3.6119 | 364.5135 | 17.1611 | 19485.6788 | 0 | 0 | 0 | 0 | 54263.3247 | 0 | 21451.3459 | 107.6917 | 118.5535 | 0.16301 | 1.7743 | 0.18005 | 9.8545 | 4591.9063 | 2268.8669 | 2268.8669 | 0 | 8.5921 | 0.0083413 | -560.4699 | -5.1415 | -2.9458 | 559.1343 | 0 | 18.7776 | 0
APPROACH_AND_LANDING | 2.0167 | 3.6148 | 363.5793 | 17.1754 | 19485.6652 | 0 | 0 | 0 | 0 | 54308.6044 | 0 | 21469.2459 | 107.6919 | 118.5554 | 0.16301 | 1.7743 | 0.18005 | 9.8545 | 4592.0541 | 2268.8669 | 2268.8669 | 0 | 8.5922 | 0.0083414 | -560.4366 | -5.1411 | -2.9457 | 559.1356 | 0 | 18.7932 | 0
APPROACH_AND_LANDING | 2.0183 | 3.6178 | 362.645 | 17.1897 | 19485.6517 | 0 | 0 | 0 | 0 | 54353.8842 | 0 | 21487.1459 | 107.6922 | 118.5573 | 0.16301 | 1.7743 | 0.18005 | 9.8545 | 4592.2018 | 2268.8669 | 2268.8669 | 0 | 8.5923 | 0.0083415 | -560.4033 | -5.1408 | -2.9455 | 559.1369 | 0 | 18.8087 | 0
APPROACH_AND_LANDING | 2.02 | 3.6208 | 361.7108 | 17.204 | 19485.6382 | 0 | 0 | 0 | 0 | 54399.1639 | 0 | 21505.0458 | 107.6925 | 118.5592 | 0.16301 | 1.7743 | 0.18005 | 9.8545 | 4592.3496 | 2268.8669 | 2268.8669 | 0 | 8.5924 | 0.0083416 | -560.37 | -5.1405 | -2.9453 | 559.1383 | 0 | 18.8243 | 0
APPROACH_AND_LANDING | 2.0217 | 3.6238 | 360.7765 | 17.2184 | 19485.6247 | 0 | 0 | 0 | 0 | 54444.4437 | 0 | 21522.9458 | 107.6927 | 118.5611 | 0.16301 | 1.7743 | 0.18005 | 9.8545 | 4592.4973 | 2268.8669 | 2268.8669 | 0 | 8.5926 | 0.0083418 | -560.3367 | -5.1402 | -2.9451 | 559.1396 | 0 | 18.8399 | 0
APPROACH_AND_LANDING | 2.0233 | 3.6268 | 359.8426 | 17.2327 | 19485.6112 | 0 | 0 | 0 | 0 | 54489.7287 | 0 | 21540.8478 | 107.693 | 118.563 | 0.16301 | 1.7741 | 0.18003 | 9.8546 | 4592.1809 | 2268.8669 | 2268.8669 | 0 | 8.5927 | 0.0083419 | -560.3356 | -5.1402 | -2.9451 | 559.141 | 0 | 18.8555 | 0
APPROACH_AND_LANDING | 2.025 | 3.6298 | 358.9087 | 17.247 | 19485.5977 | 0 | 0 | 0 | 0 | 54535.0146 | 0 | 21558.7502 | 107.6933 | 118.565 | 0.16301 | 1.774 | 0.18001 | 9.8548 | 4591.7741 | 2268.8669 | 2268.8669 | 0 | 8.5928 | 0.008342 | -560.3408 | -5.1402 | -2.9451 | 559.1424 | 0 | 18.8711 | 0
APPROACH_AND_LANDING | 2.0267 | 3.6328 | 357.9748 | 17.2613 | 19485.5842 | 0 | 0 | 0 | 0 | 54580.3006 | 0 | 21576.6527 | 107.6935 | 118.5669 | 0.16301 | 1.7738 | 0.17999 | 9.8549 | 4591.3672 | 2268.8669 | 2268.8669 | 0 | 8.5929 | 0.0083421 | -560.3459 | -5.1403 | -2.9452 | 559.1439 | 0 | 18.8866 | 0
APPROACH_AND_LANDING | 2.0283 | 3.6358 | 357.0409 | 17.2756 | 19485.5706 | 0 | 0 | 0 | 0 | 54625.5866 | 0 | 21594.5551 | 107.6938 | 118.5688 | 0.16301 | 1.7736 | 0.17997 | 9.8551 | 4590.9604 | 2268.8669 | 2268.8669 | 0 | 8.593 | 0.0083422 | -560.3511 | -5.1404 | -2.9452 | 559.1453 | 0 | 18.9022 | 0
APPROACH_AND_LANDING | 2.03 | 3.6388 | 356.1071 | 17.29 | 19485.5571 | 0 | 0 | 0 | 0 | 54670.8725 | 0 | 21612.4575 | 107.6941 | 118.5707 | 0.16301 | 1.7734 | 0.17994 | 9.8553 | 4590.5535 | 2268.8669 | 2268.8669 | 0 | 8.5931 | 0.0083423 | -560.3563 | -5.1404 | -2.9453 | 559.1467 | 0 | 18.9178 | 0
APPROACH_AND_LANDING | 2.0317 | 3.6418 | 355.1732 | 17.3043 | 19485.5436 | 0 | 0 | 0 | 0 | 54716.1585 | 0 | 21630.3599 | 107.6944 | 118.5727 | 0.16301 | 1.7732 | 0.17992 | 9.8554 | 4590.1466 | 2268.8669 | 2268.8669 | 0 | 8.5933 | 0.0083424 | -560.3615 | -5.1405 | -2.9453 | 559.1481 | 0 | 18.9334 | 0
APPROACH_AND_LANDING | 2.0333 | 3.6448 | 354.2393 | 17.3186 | 19485.5301 | 0 | 0 | 0 | 0 | 54761.4445 | 0 | 21648.2624 | 107.6946 | 118.5746 | 0.16301 | 1.773 | 0.1799 | 9.8556 | 4589.7398 | 2268.8669 | 2268.8669 | 0 | 8.5934 | 0.0083426 | -560.3667 | -5.1406 | -2.9453 | 559.1496 | 0 | 18.949 | 0
APPROACH_AND_LANDING | 2.035 | 3.6478 | 353.3054 | 17.3329 | 19485.5166 | 0 | 0 | 0 | 0 | 54806.7304 | 0 | 21666.1648 | 107.6949 | 118.5765 | 0.16301 | 1.7728 | 0.17988 | 9.8558 | 4589.3329 | 2268.8669 | 2268.8669 | 0 | 8.5935 | 0.0083427 | -560.3719 | -5.1406 | -2.9454 | 559.151 | 0 | 18.9645 | 0
APPROACH_AND_LANDING | 2.0367 | 3.6507 | 352.3715 | 17.3473 | 19485.5031 | 0 | 0 | 0 | 0 | 54852.0164 | 0 | 21684.0672 | 107.6952 | 118.5785 | 0.16301 | 1.7727 | 0.17986 | 9.8559 | 4588.9261 | 2268.8669 | 2268.8669 | 0 | 8.5936 | 0.0083428 | -560.3771 | -5.1407 | -2.9454 | 559.1524 | 0 | 18.9801 | 0
APPROACH_AND_LANDING | 2.0383 | 3.6537 | 351.4376 | 17.3616 | 19485.4896 | 0 | 0 | 0 | 0 | 54897.3023 | 0 | 21701.9696 | 107.6955 | 118.5804 | 0.16301 | 1.7725 | 0.17984 | 9.8561 | 4588.5192 | 2268.8669 | 2268.8669 | 0 | 8.5937 | 0.0083429 | -560.3823 | -5.1407 | -2.9454 | 559.1538 | 0 | 18.9957 | 0
APPROACH_AND_LANDING | 2.04 | 3.6567 | 350.5033 | 17.3759 | 19485.476 | 0 | 0 | 0 | 0 | 54942.5935 | 0 | 21719.8741 | 107.6958 | 118.5824 | 0.16301 | 1.7724 | 0.17983 | 9.8561 | 4588.5854 | 2268.8669 | 2268.8669 | 0 | 8.5939 | 0.008343 | -560.4207 | -5.1411 | -2.9456 | 559.1557 | 0 | 19.0113 | 0
APPROACH_AND_LANDING | 2.0417 | 3.6597 | 349.5688 | 17.3902 | 19485.4625 | 0 | 0 | 0 | 0 | 54987.8857 | 0 | 21737.779 | 107.6962 | 118.5844 | 0.16301 | 1.7724 | 0.17983 | 9.8561 | 4588.7438 | 2268.8669 | 2268.8669 | 0 | 8.594 | 0.0083431 | -560.4657 | -5.1414 | -2.9458 | 559.1577 | 0 | 19.0269 | 0
APPROACH_AND_LANDING | 2.0433 | 3.6627 | 348.6343 | 17.4045 | 19485.449 | 0 | 0 | 0 | 0 | 55033.178 | 0 | 21755.6839 | 107.6966 | 118.5865 | 0.16301 | 1.7724 | 0.17983 | 9.8561 | 4588.9022 | 2268.8669 | 2268.8669 | 0 | 8.5941 | 0.0083432 | -560.5107 | -5.1418 | -2.946 | 559.1597 | 0 | 19.0425 | 0
APPROACH_AND_LANDING | 2.045 | 3.6657 | 347.6999 | 17.4189 | 19485.4355 | 0 | 0 | 0 | 0 | 55078.4702 | 0 | 21773.5888 | 107.697 | 118.5885 | 0.16301 | 1.7724 | 0.17983 | 9.8561 | 4589.0605 | 2268.8669 | 2268.8669 | 0 | 8.5942 | 0.0083434 | -560.5556 | -5.1422 | -2.9462 | 559.1617 | 0 | 19.0581 | 0
APPROACH_AND_LANDING | 2.0467 | 3.6687 | 346.7654 | 17.4332 | 19485.422 | 0 | 0 | 0 | 0 | 55123.7624 | 0 | 21791.4937 | 107.6974 | 118.5906 | 0.16301 | 1.7724 | 0.17983 | 9.8561 | 4589.2189 | 2268.8669 | 2268.8669 | 0 | 8.5943 | 0.0083435 | -560.6006 | -5.1425 | -2.9465 | 559.1637 | 0 | 19.0737 | 0
APPROACH_AND_LANDING | 2.0483 | 3.6717 | 345.8309 | 17.4475 | 19485.4084 | 0 | 0 | 0 | 0 | 55169.0546 | 0 | 21809.3986 | 107.6977 | 118.5926 | 0.16301 | 1.7724 | 0.17983 | 9.8561 | 4589.3773 | 2268.8669 | 2268.8669 | 0 | 8.5944 | 0.0083436 | -560.6456 | -5.1429 | -2.9467 | 559.1657 | 0 | 19.0893 | 0
APPROACH_AND_LANDING | 2.05 | 3.6747 | 344.8965 | 17.4618 | 19485.3949 | 0 | 0 | 0 | 0 | 55214.3468 | 0 | 21827.3034 | 107.6981 | 118.5947 | 0.16301 | 1.7724 | 0.17983 | 9.8561 | 4589.5357 | 2268.8669 | 2268.8669 | 0 | 8.5946 | 0.0083437 | -560.6905 | -5.1433 | -2.9469 | 559.1676 | 0 | 19.1049 | 0
APPROACH_AND_LANDING | 2.0517 | 3.6777 | 343.962 | 17.4762 | 19485.3814 | 0 | 0 | 0 | 0 | 55259.639 | 0 | 21845.2083 | 107.6985 | 118.5967 | 0.16301 | 1.7724 | 0.17983 | 9.8561 | 4589.694 | 2268.8669 | 2268.8669 | 0 | 8.5947 | 0.0083438 | -560.7355 | -5.1436 | -2.9471 | 559.1696 | 0 | 19.1205 | 0
APPROACH_AND_LANDING | 2.0533 | 3.6807 | 343.0276 | 17.4905 | 19485.3679 | 0 | 0 | 0 | 0 | 55304.9312 | 0 | 21863.1132 | 107.6989 | 118.5988 | 0.16301 | 1.7724 | 0.17983 | 9.8561 | 4589.8524 | 2268.8669 | 2268.8669 | 0 | 8.5948 | 0.0083439 | -560.7804 | -5.144 | -2.9473 | 559.1716 | 0 | 19.1361 | 0
APPROACH_AND_LANDING | 2.055 | 3.6837 | 342.0931 | 17.5048 | 19485.3544 | 0 | 0 | 0 | 0 | 55350.2234 | 0 | 21881.0181 | 107.6993 | 118.6008 | 0.16301 | 1.7724 | 0.17983 | 9.8561 | 4590.0108 | 2268.8669 | 2268.8669 | 0 | 8.5949 | 0.0083441 | -560.8254 | -5.1444 | -2.9475 | 559.1736 | 0 | 19.1517 | 0
APPROACH_AND_LANDING | 2.0567 | 3.6866 | 341.1585 | 17.5191 | 19485.3409 | 0 | 0 | 0 | 0 | 55395.5209 | 0 | 21898.9251 | 107.6996 | 118.6028 | 0.16301 | 1.7724 | 0.17983 | 9.8561 | 4590.1653 | 2268.8669 | 2268.8669 | 0 | 8.595 | 0.0083442 | -560.8117 | -5.1442 | -2.9474 | 559.1753 | 0 | 19.1673 | 0
APPROACH_AND_LANDING | 2.0583 | 3.6896 | 340.2239 | 17.5335 | 19485.3273 | 0 | 0 | 0 | 0 | 55440.8193 | 0 | 21916.8324 | 107.6999 | 118.6048 | 0.16301 | 1.7724 | 0.17983 | 9.8561 | 4590.319 | 2268.8669 | 2268.8669 | 0 | 8.5952 | 0.0083443 | -560.7866 | -5.144 | -2.9473 | 559.177 | 0 | 19.1829 | 0
APPROACH_AND_LANDING | 2.06 | 3.6926 | 339.2893 | 17.5478 | 19485.3138 | 0 | 0 | 0 | 0 | 55486.1178 | 0 | 21934.7398 | 107.7003 | 118.6068 | 0.16301 | 1.7724 | 0.17983 | 9.8561 | 4590.4727 | 2268.8669 | 2268.8669 | 0 | 8.5953 | 0.0083444 | -560.7615 | -5.1437 | -2.9471 | 559.1787 | 0 | 19.1985 | 0
APPROACH_AND_LANDING | 2.0617 | 3.6956 | 338.3547 | 17.5621 | 19485.3003 | 0 | 0 | 0 | 0 | 55531.4163 | 0 | 21952.6472 | 107.7006 | 118.6088 | 0.16301 | 1.7724 | 0.17983 | 9.8561 | 4590.6265 | 2268.8669 | 2268.8669 | 0 | 8.5954 | 0.0083445 | -560.7363 | -5.1435 | -2.947 | 559.1804 | 0 | 19.2141 | 0
APPROACH_AND_LANDING | 2.0633 | 3.6986 | 337.4201 | 17.5764 | 19485.2868 | 0 | 0 | 0 | 0 | 55576.7147 | 0 | 21970.5545 | 107.7009 | 118.6108 | 0.16301 | 1.7724 | 0.17983 | 9.8561 | 4590.7802 | 2268.8669 | 2268.8669 | 0 | 8.5955 | 0.0083446 | -560.7112 | -5.1432 | -2.9469 | 559.1821 | 0 | 19.2297 | 0
APPROACH_AND_LANDING | 2.065 | 3.7016 | 336.4855 | 17.5908 | 19485.2733 | 0 | 0 | 0 | 0 | 55622.0132 | 0 | 21988.4619 | 107.7012 | 118.6127 | 0.16301 | 1.7724 | 0.17983 | 9.8561 | 4590.9339 | 2268.8669 | 2268.8669 | 0 | 8.5956 | 0.0083447 | -560.6861 | -5.143 | -2.9467 | 559.1838 | 0 | 19.2452 | 0
APPROACH_AND_LANDING | 2.0667 | 3.7046 | 335.5509 | 17.6051 | 19485.2597 | 0 | 0 | 0 | 0 | 55667.3116 | 0 | 22006.3692 | 107.7016 | 118.6147 | 0.16301 | 1.7724 | 0.17983 | 9.8561 | 4591.0877 | 2268.8669 | 2268.8669 | 0 | 8.5957 | 0.0083449 | -560.6609 | -5.1427 | -2.9466 | 559.1855 | 0 | 19.2608 | 0
APPROACH_AND_LANDING | 2.0683 | 3.7076 | 334.6163 | 17.6194 | 19485.2462 | 0 | 0 | 0 | 0 | 55712.6101 | 0 | 22024.2766 | 107.7019 | 118.6167 | 0.16301 | 1.7724 | 0.17983 | 9.8561 | 4591.2414 | 2268.8669 | 2268.8669 | 0 | 8.5959 | 0.008345 | -560.6358 | -5.1425 | -2.9464 | 559.1872 | 0 | 19.2764 | 0
APPROACH_AND_LANDING | 2.07 | 3.7106 | 333.6817 | 17.6337 | 19485.2327 | 0 | 0 | 0 | 0 | 55757.9086 | 0 | 22042.184 | 107.7022 | 118.6187 | 0.16301 | 1.7724 | 0.17983 | 9.8561 | 4591.3951 | 2268.8669 | 2268.8669 | 0 | 8.596 | 0.0083451 | -560.6107 | -5.1422 | -2.9463 | 559.1889 | 0 | 19.292 | 0
APPROACH_AND_LANDING | 2.0717 | 3.7136 | 332.7471 | 17.6481 | 19485.2192 | 0 | 0 | 0 | 0 | 55803.207 | 0 | 22060.0913 | 107.7025 | 118.6207 | 0.16301 | 1.7724 | 0.17983 | 9.8561 | 4591.5489 | 2268.8669 | 2268.8669 | 0 | 8.5961 | 0.0083452 | -560.5855 | -5.142 | -2.9462 | 559.1906 | 0 | 19.3076 | 0
APPROACH_AND_LANDING | 2.0733 | 3.7166 | 331.8135 | 17.6624 | 19485.2057 | 0 | 0 | 0 | 0 | 55848.5107 | 0 | 22078.0007 | 107.7027 | 118.6225 | 0.16301 | 1.7724 | 0.17982 | 9.8562 | 4591.4566 | 2268.8669 | 2268.8669 | 0 | 8.5962 | 0.0083453 | -560.4319 | -5.1413 | -2.9458 | 559.1915 | 0 | 19.3232 | 0
APPROACH_AND_LANDING | 2.075 | 3.7196 | 330.8801 | 17.6767 | 19485.1921 | 0 | 0 | 0 | 0 | 55893.8153 | 0 | 22095.9105 | 107.7029 | 118.6243 | 0.16301 | 1.7723 | 0.17981 | 9.8563 | 4591.3164 | 2268.8669 | 2268.8669 | 0 | 8.5963 | 0.0083454 | -560.2532 | -5.1406 | -2.9453 | 559.1923 | 0 | 19.3387 | 0
APPROACH_AND_LANDING | 2.0767 | 3.7225 | 329.9467 | 17.6911 | 19485.1786 | 0 | 0 | 0 | 0 | 55939.1199 | 0 | 22113.8203 | 107.703 | 118.6261 | 0.16301 | 1.7722 | 0.1798 | 9.8564 | 4591.1762 | 2268.8669 | 2268.8669 | 0 | 8.5965 | 0.0083455 | -560.0745 | -5.1398 | -2.9449 | 559.1931 | 0 | 19.3543 | 0
APPROACH_AND_LANDING | 2.0783 | 3.7255 | 329.0133 | 17.7054 | 19485.1651 | 0 | 0 | 0 | 0 | 55984.4246 | 0 | 22131.7301 | 107.7032 | 118.6279 | 0.16301 | 1.7721 | 0.17979 | 9.8564 | 4591.036 | 2268.8669 | 2268.8669 | 0 | 8.5966 | 0.0083456 | -559.8958 | -5.1391 | -2.9445 | 559.1938 | 0 | 19.3699 | 0
APPROACH_AND_LANDING | 2.08 | 3.7285 | 328.0799 | 17.7197 | 19485.1516 | 0 | 0 | 0 | 0 | 56029.7292 | 0 | 22149.6399 | 107.7033 | 118.6296 | 0.16301 | 1.772 | 0.17978 | 9.8565 | 4590.8958 | 2268.8669 | 2268.8669 | 0 | 8.5967 | 0.0083458 | -559.7171 | -5.1384 | -2.9441 | 559.1946 | 0 | 19.3854 | 0
APPROACH_AND_LANDING | 2.0817 | 3.7315 | 327.1465 | 17.734 | 19485.1381 | 0 | 0 | 0 | 0 | 56075.0338 | 0 | 22167.5497 | 107.7034 | 118.6314 | 0.16301 | 1.7719 | 0.17977 | 9.8566 | 4590.7555 | 2268.8669 | 2268.8669 | 0 | 8.5968 | 0.0083459 | -559.5384 | -5.1376 | -2.9436 | 559.1953 | 0 | 19.401 | 0
APPROACH_AND_LANDING | 2.0833 | 3.7345 | 326.2131 | 17.7484 | 19485.1245 | 0 | 0 | 0 | 0 | 56120.3385 | 0 | 22185.4596 | 107.7036 | 118.6332 | 0.16301 | 1.7718 | 0.17976 | 9.8567 | 4590.6153 | 2268.8669 | 2268.8669 | 0 | 8.5969 | 0.008346 | -559.3597 | -5.1369 | -2.9432 | 559.1961 | 0 | 19.4165 | 0
APPROACH_AND_LANDING | 2.085 | 3.7375 | 325.2797 | 17.7627 | 19485.111 | 0 | 0 | 0 | 0 | 56165.6431 | 0 | 22203.3694 | 107.7037 | 118.635 | 0.16301 | 1.7717 | 0.17975 | 9.8568 | 4590.4751 | 2268.8669 | 2268.8669 | 0 | 8.597 | 0.0083461 | -559.181 | -5.1361 | -2.9428 | 559.1968 | 0 | 19.4321 | 0
APPROACH_AND_LANDING | 2.0867 | 3.7405 | 324.3463 | 17.777 | 19485.0975 | 0 | 0 | 0 | 0 | 56210.9478 | 0 | 22221.2792 | 107.7039 | 118.6368 | 0.16301 | 1.7716 | 0.17974 | 9.8569 | 4590.3349 | 2268.8669 | 2268.8669 | 0 | 8.5971 | 0.0083462 | -559.0022 | -5.1354 | -2.9424 | 559.1976 | 0 | 19.4476 | 0
APPROACH_AND_LANDING | 2.0883 | 3.7435 | 323.4129 | 17.7914 | 19485.084 | 0 | 0 | 0 | 0 | 56256.2524 | 0 | 22239.189 | 107.704 | 118.6386 | 0.163 | 1.7715 | 0.17972 | 9.8569 | 4590.1947 | 2268.8669 | 2268.8669 | 0 | 8.5973 | 0.0083463 | -558.8235 | -5.1346 | -2.9419 | 559.1983 | 0 | 19.4632 | 0
APPROACH_AND_LANDING | 2.09 | 3.7465 | 322.4801 | 17.8057 | 19485.0705 | 0 | 0 | 0 | 0 | 56301.5621 | 0 | 22257.1008 | 107.7042 | 118.6403 | 0.163 | 1.7715 | 0.17972 | 9.8569 | 4590.2854 | 2268.8669 | 2268.8669 | 0 | 8.5974 | 0.0083464 | -558.8396 | -5.1342 | -2.9417 | 559.199 | 0 | 19.4788 | 0
APPROACH_AND_LANDING | 2.0917 | 3.7495 | 321.5474 | 17.82 | 19485.0569 | 0 | 0 | 0 | 0 | 56346.8729 | 0 | 22275.013 | 107.7043 | 118.6421 | 0.163 | 1.7715 | 0.17972 | 9.8569 | 4590.4212 | 2268.8669 | 2268.8669 | 0 | 8.5975 | 0.0083465 | -558.8936 | -5.1337 | -2.9414 | 559.1996 | 0 | 19.4943 | 0
APPROACH_AND_LANDING | 2.0933 | 3.7525 | 320.6148 | 17.8343 | 19485.0434 | 0 | 0 | 0 | 0 | 56392.1836 | 0 | 22292.9252 | 107.7044 | 118.6438 | 0.163 | 1.7715 | 0.17972 | 9.8569 | 4590.557 | 2268.8669 | 2268.8669 | 0 | 8.5976 | 0.0083467 | -558.9476 | -5.1333 | -2.9412 | 559.2002 | 0 | 19.5099 | 0
APPROACH_AND_LANDING | 2.095 | 3.7555 | 319.6821 | 17.8487 | 19485.0299 | 0 | 0 | 0 | 0 | 56437.4943 | 0 | 22310.8374 | 107.7045 | 118.6456 | 0.163 | 1.7715 | 0.17972 | 9.8569 | 4590.6928 | 2268.8669 | 2268.8669 | 0 | 8.5977 | 0.0083468 | -559.0016 | -5.1329 | -2.941 | 559.2008 | 0 | 19.5254 | 0
APPROACH_AND_LANDING | 2.0967 | 3.7584 | 318.7494 | 17.863 | 19485.0164 | 0 | 0 | 0 | 0 | 56482.8051 | 0 | 22328.7496 | 107.7046 | 118.6473 | 0.163 | 1.7715 | 0.17972 | 9.8569 | 4590.8285 | 2268.8669 | 2268.8669 | 0 | 8.5978 | 0.0083469 | -559.0556 | -5.1325 | -2.9407 | 559.2015 | 0 | 19.541 | 0
APPROACH_AND_LANDING | 2.0983 | 3.7614 | 317.8167 | 17.8773 | 19485.0028 | 0 | 0 | 0 | 0 | 56528.1158 | 0 | 22346.6618 | 107.7048 | 118.6491 | 0.163 | 1.7715 | 0.17972 | 9.8569 | 4590.9643 | 2268.8669 | 2268.8669 | 0 | 8.598 | 0.008347 | -559.1096 | -5.1321 | -2.9405 | 559.2021 | 0 | 19.5565 | 0
APPROACH_AND_LANDING | 2.1 | 3.7644 | 316.8841 | 17.8917 | 19484.9893 | 0 | 0 | 0 | 0 | 56573.4265 | 0 | 22364.5741 | 107.7049 | 118.6508 | 0.163 | 1.7715 | 0.17972 | 9.8569 | 4591.1001 | 2268.8669 | 2268.8669 | 0 | 8.5981 | 0.0083471 | -559.1637 | -5.1317 | -2.9402 | 559.2027 | 0 | 19.5721 | 0
APPROACH_AND_LANDING | 2.1017 | 3.7674 | 315.9514 | 17.906 | 19484.9758 | 0 | 0 | 0 | 0 | 56618.7373 | 0 | 22382.4863 | 107.705 | 118.6526 | 0.163 | 1.7715 | 0.17972 | 9.8569 | 4591.2359 | 2268.8669 | 2268.8669 | 0 | 8.5982 | 0.0083472 | -559.2177 | -5.1313 | -2.94 | 559.2033 | 0 | 19.5877 | 0
APPROACH_AND_LANDING | 2.1033 | 3.7704 | 315.0187 | 17.9203 | 19484.9623 | 0 | 0 | 0 | 0 | 56664.048 | 0 | 22400.3985 | 107.7051 | 118.6544 | 0.163 | 1.7715 | 0.17972 | 9.8569 | 4591.3717 | 2268.8669 | 2268.8669 | 0 | 8.5983 | 0.0083473 | -559.2717 | -5.1309 | -2.9398 | 559.204 | 0 | 19.6032 | 0
APPROACH_AND_LANDING | 2.105 | 3.7734 | 314.0861 | 17.9346 | 19484.9488 | 0 | 0 | 0 | 0 | 56709.3587 | 0 | 22418.3107 | 107.7052 | 118.6561 | 0.163 | 1.7715 | 0.17972 | 9.8569 | 4591.5074 | 2268.8669 | 2268.8669 | 0 | 8.5984 | 0.0083474 | -559.3257 | -5.1305 | -2.9395 | 559.2046 | 0 | 19.6188 | 0
APPROACH_AND_LANDING | 2.1067 | 3.7764 | 313.1538 | 17.949 | 19484.9352 | 0 | 0 | 0 | 0 | 56754.6745 | 0 | 22436.2249 | 107.7054 | 118.6579 | 0.163 | 1.7714 | 0.1797 | 9.8571 | 4591.1778 | 2268.8669 | 2268.8669 | 0 | 8.5985 | 0.0083476 | -559.3349 | -5.1304 | -2.9395 | 559.2052 | 0 | 19.6343 | 0
APPROACH_AND_LANDING | 2.1083 | 3.7794 | 312.2216 | 17.9633 | 19484.9217 | 0 | 0 | 0 | 0 | 56799.9913 | 0 | 22454.1395 | 107.7055 | 118.6596 | 0.163 | 1.7712 | 0.17968 | 9.8573 | 4590.7574 | 2268.8669 | 2268.8669 | 0 | 8.5986 | 0.0083477 | -559.3354 | -5.1304 | -2.9395 | 559.2059 | 0 | 19.6499 | 0
APPROACH_AND_LANDING | 2.11 | 3.7824 | 311.2895 | 17.9776 | 19484.9082 | 0 | 0 | 0 | 0 | 56845.3081 | 0 | 22472.0541 | 107.7056 | 118.6614 | 0.163 | 1.771 | 0.17966 | 9.8574 | 4590.337 | 2268.8669 | 2268.8669 | 0 | 8.5988 | 0.0083478 | -559.3359 | -5.1304 | -2.9395 | 559.2066 | 0 | 19.6654 | 0
APPROACH_AND_LANDING | 2.1117 | 3.7854 | 310.3573 | 17.992 | 19484.8947 | 0 | 0 | 0 | 0 | 56890.6249 | 0 | 22489.9687 | 107.7057 | 118.6632 | 0.163 | 1.7708 | 0.17964 | 9.8576 | 4589.9166 | 2268.8669 | 2268.8669 | 0 | 8.5989 | 0.0083479 | -559.3364 | -5.1305 | -2.9395 | 559.2073 | 0 | 19.681 | 0
APPROACH_AND_LANDING | 2.1133 | 3.7884 | 309.4251 | 18.0063 | 19484.8811 | 0 | 0 | 0 | 0 | 56935.9417 | 0 | 22507.8833 | 107.7059 | 118.6649 | 0.163 | 1.7706 | 0.17962 | 9.8578 | 4589.4962 | 2268.8669 | 2268.8669 | 0 | 8.599 | 0.008348 | -559.3369 | -5.1305 | -2.9395 | 559.2079 | 0 | 19.6965 | 0
APPROACH_AND_LANDING | 2.115 | 3.7914 | 308.493 | 18.0206 | 19484.8676 | 0 | 0 | 0 | 0 | 56981.2585 | 0 | 22525.798 | 107.706 | 118.6667 | 0.163 | 1.7704 | 0.1796 | 9.8579 | 4589.0758 | 2268.8669 | 2268.8669 | 0 | 8.5991 | 0.0083481 | -559.3374 | -5.1305 | -2.9396 | 559.2086 | 0 | 19.7121 | 0
APPROACH_AND_LANDING | 2.1167 | 3.7943 | 307.5608 | 18.035 | 19484.8541 | 0 | 0 | 0 | 0 | 57026.5753 | 0 | 22543.7126 | 107.7061 | 118.6685 | 0.163 | 1.7703 | 0.17957 | 9.8581 | 4588.6554 | 2268.8669 | 2268.8669 | 0 | 8.5992 | 0.0083482 | -559.3379 | -5.1305 | -2.9396 | 559.2093 | 0 | 19.7277 | 0
APPROACH_AND_LANDING | 2.1183 | 3.7973 | 306.6286 | 18.0493 | 19484.8406 | 0 | 0 | 0 | 0 | 57071.8921 | 0 | 22561.6272 | 107.7063 | 118.6702 | 0.163 | 1.7701 | 0.17955 | 9.8582 | 4588.235 | 2268.8669 | 2268.8669 | 0 | 8.5993 | 0.0083483 | -559.3384 | -5.1305 | -2.9396 | 559.2099 | 0 | 19.7432 | 0
APPROACH_AND_LANDING | 2.12 | 3.8003 | 305.6965 | 18.0636 | 19484.827 | 0 | 0 | 0 | 0 | 57117.2089 | 0 | 22579.5418 | 107.7064 | 118.672 | 0.163 | 1.7699 | 0.17953 | 9.8584 | 4587.8146 | 2268.8669 | 2268.8669 | 0 | 8.5995 | 0.0083485 | -559.3389 | -5.1305 | -2.9396 | 559.2106 | 0 | 19.7588 | 0
APPROACH_AND_LANDING | 2.1217 | 3.8033 | 304.7643 | 18.078 | 19484.8135 | 0 | 0 | 0 | 0 | 57162.5257 | 0 | 22597.4564 | 107.7065 | 118.6738 | 0.163 | 1.7697 | 0.17951 | 9.8586 | 4587.3942 | 2268.8669 | 2268.8669 | 0 | 8.5996 | 0.0083486 | -559.3394 | -5.1306 | -2.9396 | 559.2113 | 0 | 19.7743 | 0
APPROACH_AND_LANDING | 2.1233 | 3.8063 | 303.8317 | 18.0923 | 19484.8 | 0 | 0 | 0 | 0 | 57207.8476 | 0 | 22615.373 | 107.7067 | 118.6756 | 0.163 | 1.7697 | 0.1795 | 9.8586 | 4587.4477 | 2268.8669 | 2268.8669 | 0 | 8.5997 | 0.0083487 | -559.3763 | -5.1309 | -2.9398 | 559.2124 | 0 | 19.7899 | 0
APPROACH_AND_LANDING | 2.125 | 3.8093 | 302.899 | 18.1066 | 19484.7865 | 0 | 0 | 0 | 0 | 57253.1705 | 0 | 22633.2901 | 107.707 | 118.6775 | 0.163 | 1.7697 | 0.1795 | 9.8586 | 4587.5936 | 2268.8669 | 2268.8669 | 0 | 8.5998 | 0.0083488 | -559.4203 | -5.1312 | -2.94 | 559.2137 | 0 | 19.8055 | 0
APPROACH_AND_LANDING | 2.1267 | 3.8123 | 301.9663 | 18.121 | 19484.7729 | 0 | 0 | 0 | 0 | 57298.4934 | 0 | 22651.2071 | 107.7072 | 118.6794 | 0.163 | 1.7697 | 0.1795 | 9.8586 | 4587.7394 | 2268.8669 | 2268.8669 | 0 | 8.5999 | 0.0083489 | -559.4642 | -5.1316 | -2.9402 | 559.2149 | 0 | 19.8211 | 0
APPROACH_AND_LANDING | 2.1283 | 3.8153 | 301.0336 | 18.1353 | 19484.7594 | 0 | 0 | 0 | 0 | 57343.8164 | 0 | 22669.1241 | 107.7075 | 118.6813 | 0.163 | 1.7697 | 0.1795 | 9.8586 | 4587.8853 | 2268.8669 | 2268.8669 | 0 | 8.6 | 0.008349 | -559.5082 | -5.132 | -2.9404 | 559.2162 | 0 | 19.8366 | 0
APPROACH_AND_LANDING | 2.13 | 3.8183 | 300.1009 | 18.1496 | 19484.7459 | 0 | 0 | 0 | 0 | 57389.1393 | 0 | 22687.0411 | 107.7077 | 118.6832 | 0.163 | 1.7697 | 0.1795 | 9.8586 | 4588.0312 | 2268.8669 | 2268.8669 | 0 | 8.6002 | 0.0083491 | -559.5522 | -5.1324 | -2.9406 | 559.2174 | 0 | 19.8522 | 0
APPROACH_AND_LANDING | 2.1317 | 3.8213 | 299.1682 | 18.164 | 19484.7324 | 0 | 0 | 0 | 0 | 57434.4622 | 0 | 22704.9582 | 107.7079 | 118.6851 | 0.163 | 1.7697 | 0.1795 | 9.8586 | 4588.1771 | 2268.8669 | 2268.8669 | 0 | 8.6003 | 0.0083492 | -559.5962 | -5.1327 | -2.9408 | 559.2187 | 0 | 19.8678 | 0
APPROACH_AND_LANDING | 2.1333 | 3.8243 | 298.2355 | 18.1783 | 19484.7188 | 0 | 0 | 0 | 0 | 57479.7851 | 0 | 22722.8752 | 107.7082 | 118.6869 | 0.163 | 1.7697 | 0.1795 | 9.8586 | 4588.323 | 2268.8669 | 2268.8669 | 0 | 8.6004 | 0.0083494 | -559.6401 | -5.1331 | -2.9411 | 559.2199 | 0 | 19.8834 | 0
APPROACH_AND_LANDING | 2.135 | 3.8273 | 297.3028 | 18.1926 | 19484.7053 | 0 | 0 | 0 | 0 | 57525.108 | 0 | 22740.7922 | 107.7084 | 118.6888 | 0.163 | 1.7697 | 0.1795 | 9.8586 | 4588.4688 | 2268.8669 | 2268.8669 | 0 | 8.6005 | 0.0083495 | -559.6841 | -5.1335 | -2.9413 | 559.2211 | 0 | 19.899 | 0
APPROACH_AND_LANDING | 2.1367 | 3.8303 | 296.3701 | 18.207 | 19484.6918 | 0 | 0 | 0 | 0 | 57570.4309 | 0 | 22758.7092 | 107.7087 | 118.6907 | 0.163 | 1.7697 | 0.1795 | 9.8586 | 4588.6147 | 2268.8669 | 2268.8669 | 0 | 8.6006 | 0.0083496 | -559.7281 | -5.1339 | -2.9415 | 559.2224 | 0 | 19.9145 | 0
APPROACH_AND_LANDING | 2.1383 | 3.8332 | 295.4374 | 18.2213 | 19484.6782 | 0 | 0 | 0 | 0 | 57615.7538 | 0 | 22776.6263 | 107.7089 | 118.6926 | 0.163 | 1.7697 | 0.1795 | 9.8586 | 4588.7606 | 2268.8669 | 2268.8669 | 0 | 8.6007 | 0.0083497 | -559.7721 | -5.1342 | -2.9417 | 559.2236 | 0 | 19.9301 | 0
APPROACH_AND_LANDING | 2.14 | 3.8362 | 294.5045 | 18.2356 | 19484.6647 | 0 | 0 | 0 | 0 | 57661.0818 | 0 | 22794.5453 | 107.7091 | 118.6944 | 0.163 | 1.7697 | 0.1795 | 9.8586 | 4588.9034 | 2268.8669 | 2268.8669 | 0 | 8.6009 | 0.0083498 | -559.7623 | -5.1341 | -2.9416 | 559.2247 | 0 | 19.9457 | 0
APPROACH_AND_LANDING | 2.1417 | 3.8392 | 293.5716 | 18.25 | 19484.6512 | 0 | 0 | 0 | 0 | 57706.4109 | 0 | 22812.4648 | 107.7093 | 118.6963 | 0.163 | 1.7697 | 0.1795 | 9.8586 | 4589.0455 | 2268.8669 | 2268.8669 | 0 | 8.601 | 0.0083499 | -559.7421 | -5.1339 | -2.9415 | 559.2257 | 0 | 19.9613 | 0
APPROACH_AND_LANDING | 2.1433 | 3.8422 | 292.6388 | 18.2643 | 19484.6377 | 0 | 0 | 0 | 0 | 57751.7399 | 0 | 22830.3842 | 107.7095 | 118.6981 | 0.163 | 1.7697 | 0.1795 | 9.8586 | 4589.1876 | 2268.8669 | 2268.8669 | 0 | 8.6011 | 0.00835 | -559.722 | -5.1337 | -2.9414 | 559.2267 | 0 | 19.9768 | 0
APPROACH_AND_LANDING | 2.145 | 3.8452 | 291.7059 | 18.2786 | 19484.6241 | 0 | 0 | 0 | 0 | 57797.0689 | 0 | 22848.3037 | 107.7097 | 118.7 | 0.163 | 1.7697 | 0.1795 | 9.8586 | 4589.3298 | 2268.8669 | 2268.8669 | 0 | 8.6012 | 0.0083501 | -559.7018 | -5.1335 | -2.9413 | 559.2277 | 0 | 19.9924 | 0
APPROACH_AND_LANDING | 2.1467 | 3.8482 | 290.773 | 18.293 | 19484.6106 | 0 | 0 | 0 | 0 | 57842.398 | 0 | 22866.2231 | 107.7099 | 118.7018 | 0.163 | 1.7697 | 0.1795 | 9.8586 | 4589.4719 | 2268.8669 | 2268.8669 | 0 | 8.6013 | 0.0083503 | -559.6816 | -5.1334 | -2.9412 | 559.2287 | 0 | 20.008 | 0
APPROACH_AND_LANDING | 2.1483 | 3.8512 | 289.8401 | 18.3073 | 19484.5971 | 0 | 0 | 0 | 0 | 57887.727 | 0 | 22884.1425 | 107.7101 | 118.7036 | 0.163 | 1.7697 | 0.1795 | 9.8586 | 4589.6141 | 2268.8669 | 2268.8669 | 0 | 8.6014 | 0.0083504 | -559.6614 | -5.1332 | -2.9411 | 559.2297 | 0 | 20.0235 | 0
APPROACH_AND_LANDING | 2.15 | 3.8542 | 288.9072 | 18.3216 | 19484.5835 | 0 | 0 | 0 | 0 | 57933.056 | 0 | 22902.062 | 107.7103 | 118.7055 | 0.16299 | 1.7697 | 0.1795 | 9.8586 | 4589.7562 | 2268.8669 | 2268.8669 | 0 | 8.6015 | 0.0083505 | -559.6412 | -5.133 | -2.941 | 559.2308 | 0 | 20.0391 | 0
APPROACH_AND_LANDING | 2.1517 | 3.8572 | 287.9744 | 18.336 | 19484.57 | 0 | 0 | 0 | 0 | 57978.385 | 0 | 22919.9814 | 107.7105 | 118.7073 | 0.16299 | 1.7697 | 0.1795 | 9.8586 | 4589.8983 | 2268.8669 | 2268.8669 | 0 | 8.6017 | 0.0083506 | -559.621 | -5.1328 | -2.9409 | 559.2318 | 0 | 20.0547 | 0
APPROACH_AND_LANDING | 2.1533 | 3.8602 | 287.0415 | 18.3503 | 19484.5565 | 0 | 0 | 0 | 0 | 58023.7141 | 0 | 22937.9009 | 107.7107 | 118.7092 | 0.16299 | 1.7697 | 0.1795 | 9.8586 | 4590.0405 | 2268.8669 | 2268.8669 | 0 | 8.6018 | 0.0083507 | -559.6008 | -5.1326 | -2.9407 | 559.2328 | 0 | 20.0702 | 0
APPROACH_AND_LANDING | 2.155 | 3.8632 | 286.1086 | 18.3647 | 19484.543 | 0 | 0 | 0 | 0 | 58069.0431 | 0 | 22955.8203 | 107.7109 | 118.711 | 0.16299 | 1.7697 | 0.1795 | 9.8586 | 4590.1826 | 2268.8669 | 2268.8669 | 0 | 8.6019 | 0.0083508 | -559.5806 | -5.1324 | -2.9406 | 559.2338 | 0 | 20.0858 | 0
APPROACH_AND_LANDING | 2.1567 | 3.8662 | 285.1757 | 18.379 | 19484.5294 | 0 | 0 | 0 | 0 | 58114.3772 | 0 | 22973.7418 | 107.7112 | 118.7129 | 0.16299 | 1.7696 | 0.1795 | 9.8587 | 4590.1003 | 2268.8669 | 2268.8669 | 0 | 8.602 | 0.0083509 | -559.7794 | -5.1329 | -2.9409 | 559.2353 | 0 | 20.1014 | 0
APPROACH_AND_LANDING | 2.1583 | 3.8691 | 284.2427 | 18.3933 | 19484.5159 | 0 | 0 | 0 | 0 | 58159.7124 | 0 | 22991.6636 | 107.7115 | 118.7149 | 0.16299 | 1.7695 | 0.17948 | 9.8588 | 4589.9742 | 2268.8669 | 2268.8669 | 0 | 8.6021 | 0.008351 | -560.0208 | -5.1336 | -2.9413 | 559.237 | 0 | 20.117 | 0
APPROACH_AND_LANDING | 2.16 | 3.8721 | 283.3098 | 18.4077 | 19484.5024 | 0 | 0 | 0 | 0 | 58205.0475 | 0 | 23009.5855 | 107.7118 | 118.7169 | 0.16299 | 1.7694 | 0.17947 | 9.8588 | 4589.8481 | 2268.8669 | 2268.8669 | 0 | 8.6022 | 0.0083512 | -560.2623 | -5.1342 | -2.9417 | 559.2386 | 0 | 20.1326 | 0
APPROACH_AND_LANDING | 2.1617 | 3.8751 | 282.3768 | 18.422 | 19484.4888 | 0 | 0 | 0 | 0 | 58250.3826 | 0 | 23027.5074 | 107.7121 | 118.7189 | 0.16299 | 1.7693 | 0.17946 | 9.8589 | 4589.7221 | 2268.8669 | 2268.8669 | 0 | 8.6024 | 0.0083513 | -560.5037 | -5.1349 | -2.9421 | 559.2403 | 0 | 20.1482 | 0
APPROACH_AND_LANDING | 2.1633 | 3.8781 | 281.4439 | 18.4363 | 19484.4753 | 0 | 0 | 0 | 0 | 58295.7177 | 0 | 23045.4292 | 107.7124 | 118.7208 | 0.16299 | 1.7692 | 0.17945 | 9.859 | 4589.596 | 2268.8669 | 2268.8669 | 0 | 8.6025 | 0.0083514 | -560.7452 | -5.1356 | -2.9425 | 559.2419 | 0 | 20.1638 | 0
APPROACH_AND_LANDING | 2.165 | 3.8811 | 280.511 | 18.4507 | 19484.4618 | 0 | 0 | 0 | 0 | 58341.0529 | 0 | 23063.3511 | 107.7127 | 118.7228 | 0.16299 | 1.7691 | 0.17944 | 9.8591 | 4589.4699 | 2268.8669 | 2268.8669 | 0 | 8.6026 | 0.0083515 | -560.9866 | -5.1362 | -2.9428 | 559.2436 | 0 | 20.1794 | 0
APPROACH_AND_LANDING | 2.1667 | 3.8841 | 279.578 | 18.465 | 19484.4483 | 0 | 0 | 0 | 0 | 58386.388 | 0 | 23081.2729 | 107.7131 | 118.7248 | 0.16299 | 1.769 | 0.17943 | 9.8592 | 4589.3438 | 2268.8669 | 2268.8669 | 0 | 8.6027 | 0.0083516 | -561.228 | -5.1369 | -2.9432 | 559.2452 | 0 | 20.195 | 0
APPROACH_AND_LANDING | 2.1683 | 3.8871 | 278.6451 | 18.4794 | 19484.4347 | 0 | 0 | 0 | 0 | 58431.7231 | 0 | 23099.1948 | 107.7134 | 118.7268 | 0.16299 | 1.7689 | 0.17942 | 9.8593 | 4589.2177 | 2268.8669 | 2268.8669 | 0 | 8.6028 | 0.0083517 | -561.4695 | -5.1375 | -2.9436 | 559.2469 | 0 | 20.2106 | 0
APPROACH_AND_LANDING | 2.17 | 3.8901 | 277.7122 | 18.4937 | 19484.4212 | 0 | 0 | 0 | 0 | 58477.0582 | 0 | 23117.1166 | 107.7137 | 118.7287 | 0.16299 | 1.7689 | 0.17941 | 9.8593 | 4589.0916 | 2268.8669 | 2268.8669 | 0 | 8.603 | 0.0083518 | -561.7109 | -5.1382 | -2.944 | 559.2485 | 0 | 20.2262 | 0
APPROACH_AND_LANDING | 2.1717 | 3.8931 | 276.7792 | 18.508 | 19484.4077 | 0 | 0 | 0 | 0 | 58522.3933 | 0 | 23135.0385 | 107.714 | 118.7307 | 0.16299 | 1.7688 | 0.1794 | 9.8594 | 4588.9656 | 2268.8669 | 2268.8669 | 0 | 8.6031 | 0.008352 | -561.9524 | -5.1389 | -2.9443 | 559.2502 | 0 | 20.2417 | 0
APPROACH_AND_LANDING | 2.1733 | 3.8961 | 275.8458 | 18.5224 | 19484.3941 | 0 | 0 | 0 | 0 | 58567.7336 | 0 | 23152.9624 | 107.7143 | 118.7326 | 0.16299 | 1.7687 | 0.1794 | 9.8594 | 4589.0682 | 2268.8669 | 2268.8669 | 0 | 8.6032 | 0.0083521 | -561.8135 | -5.1386 | -2.9442 | 559.2516 | 0 | 20.2573 | 0
APPROACH_AND_LANDING | 2.175 | 3.8991 | 274.9122 | 18.5367 | 19484.3806 | 0 | 0 | 0 | 0 | 58613.0749 | 0 | 23170.8867 | 107.7145 | 118.7345 | 0.16299 | 1.7687 | 0.1794 | 9.8594 | 4589.2155 | 2268.8669 | 2268.8669 | 0 | 8.6033 | 0.0083522 | -561.6005 | -5.1382 | -2.944 | 559.2529 | 0 | 20.2729 | 0
APPROACH_AND_LANDING | 2.1767 | 3.9021 | 273.9786 | 18.551 | 19484.3671 | 0 | 0 | 0 | 0 | 58658.4162 | 0 | 23188.811 | 107.7148 | 118.7364 | 0.16299 | 1.7687 | 0.1794 | 9.8594 | 4589.3628 | 2268.8669 | 2268.8669 | 0 | 8.6034 | 0.0083523 | -561.3874 | -5.1378 | -2.9437 | 559.2542 | 0 | 20.2885 | 0
APPROACH_AND_LANDING | 2.1783 | 3.9051 | 273.045 | 18.5654 | 19484.3535 | 0 | 0 | 0 | 0 | 58703.7575 | 0 | 23206.7353 | 107.715 | 118.7383 | 0.16299 | 1.7687 | 0.1794 | 9.8594 | 4589.5101 | 2268.8669 | 2268.8669 | 0 | 8.6035 | 0.0083524 | -561.1744 | -5.1373 | -2.9435 | 559.2555 | 0 | 20.3041 | 0
APPROACH_AND_LANDING | 2.18 | 3.908 | 272.1115 | 18.5797 | 19484.34 | 0 | 0 | 0 | 0 | 58749.0988 | 0 | 23224.6596 | 107.7153 | 118.7402 | 0.16299 | 1.7687 | 0.1794 | 9.8594 | 4589.6573 | 2268.8669 | 2268.8669 | 0 | 8.6036 | 0.0083525 | -560.9614 | -5.1369 | -2.9432 | 559.2568 | 0 | 20.3197 | 0
APPROACH_AND_LANDING | 2.1817 | 3.911 | 271.1779 | 18.5941 | 19484.3265 | 0 | 0 | 0 | 0 | 58794.4402 | 0 | 23242.5839 | 107.7156 | 118.7421 | 0.16299 | 1.7687 | 0.1794 | 9.8594 | 4589.8046 | 2268.8669 | 2268.8669 | 0 | 8.6038 | 0.0083526 | -560.7484 | -5.1365 | -2.943 | 559.2582 | 0 | 20.3352 | 0
APPROACH_AND_LANDING | 2.1833 | 3.914 | 270.2443 | 18.6084 | 19484.3129 | 0 | 0 | 0 | 0 | 58839.7815 | 0 | 23260.5082 | 107.7158 | 118.7441 | 0.16299 | 1.7687 | 0.1794 | 9.8594 | 4589.9519 | 2268.8669 | 2268.8669 | 0 | 8.6039 | 0.0083527 | -560.5354 | -5.136 | -2.9427 | 559.2595 | 0 | 20.3508 | 0
APPROACH_AND_LANDING | 2.185 | 3.917 | 269.3108 | 18.6227 | 19484.2994 | 0 | 0 | 0 | 0 | 58885.1228 | 0 | 23278.4325 | 107.7161 | 118.746 | 0.16299 | 1.7687 | 0.1794 | 9.8594 | 4590.0992 | 2268.8669 | 2268.8669 | 0 | 8.604 | 0.0083529 | -560.3224 | -5.1356 | -2.9425 | 559.2608 | 0 | 20.3664 | 0
APPROACH_AND_LANDING | 2.1867 | 3.92 | 268.3772 | 18.6371 | 19484.2859 | 0 | 0 | 0 | 0 | 58930.4641 | 0 | 23296.3568 | 107.7163 | 118.7479 | 0.16299 | 1.7687 | 0.1794 | 9.8594 | 4590.2464 | 2268.8669 | 2268.8669 | 0 | 8.6041 | 0.008353 | -560.1094 | -5.1352 | -2.9422 | 559.2621 | 0 | 20.382 | 0
APPROACH_AND_LANDING | 2.1883 | 3.923 | 267.4436 | 18.6514 | 19484.2723 | 0 | 0 | 0 | 0 | 58975.8054 | 0 | 23314.2811 | 107.7166 | 118.7498 | 0.16299 | 1.7687 | 0.1794 | 9.8594 | 4590.3937 | 2268.8669 | 2268.8669 | 0 | 8.6042 | 0.0083531 | -559.8963 | -5.1348 | -2.942 | 559.2634 | 0 | 20.3976 | 0
APPROACH_AND_LANDING | 2.19 | 3.926 | 266.5105 | 18.6658 | 19484.2588 | 0 | 0 | 0 | 0 | 59021.1518 | 0 | 23332.2074 | 107.7168 | 118.7517 | 0.16299 | 1.7686 | 0.17938 | 9.8596 | 4590.074 | 2268.8669 | 2268.8669 | 0 | 8.6043 | 0.0083532 | -559.8573 | -5.1347 | -2.9419 | 559.2647 | 0 | 20.4132 | 0
APPROACH_AND_LANDING | 2.1917 | 3.929 | 265.5775 | 18.6801 | 19484.2453 | 0 | 0 | 0 | 0 | 59066.4992 | 0 | 23350.1341 | 107.7171 | 118.7536 | 0.16299 | 1.7684 | 0.17936 | 9.8597 | 4589.6632 | 2268.8669 | 2268.8669 | 0 | 8.6045 | 0.0083533 | -559.8522 | -5.1346 | -2.9419 | 559.2661 | 0 | 20.4287 | 0
APPROACH_AND_LANDING | 2.1933 | 3.932 | 264.6445 | 18.6944 | 19484.2317 | 0 | 0 | 0 | 0 | 59111.8466 | 0 | 23368.0608 | 107.7173 | 118.7555 | 0.16299 | 1.7682 | 0.17933 | 9.8599 | 4589.2524 | 2268.8669 | 2268.8669 | 0 | 8.6046 | 0.0083534 | -559.8472 | -5.1346 | -2.9419 | 559.2674 | 0 | 20.4443 | 0
APPROACH_AND_LANDING | 2.195 | 3.935 | 263.7115 | 18.7088 | 19484.2182 | 0 | 0 | 0 | 0 | 59157.194 | 0 | 23385.9875 | 107.7176 | 118.7574 | 0.16299 | 1.768 | 0.17931 | 9.8601 | 4588.8417 | 2268.8669 | 2268.8669 | 0 | 8.6047 | 0.0083535 | -559.8421 | -5.1345 | -2.9419 | 559.2687 | 0 | 20.4599 | 0
APPROACH_AND_LANDING | 2.1967 | 3.938 | 262.7785 | 18.7231 | 19484.2047 | 0 | 0 | 0 | 0 | 59202.5414 | 0 | 23403.9142 | 107.7178 | 118.7593 | 0.16299 | 1.7678 | 0.17929 | 9.8602 | 4588.4309 | 2268.8669 | 2268.8669 | 0 | 8.6048 | 0.0083536 | -559.837 | -5.1345 | -2.9418 | 559.27 | 0 | 20.4755 | 0
APPROACH_AND_LANDING | 2.1983 | 3.941 | 261.8455 | 18.7375 | 19484.1911 | 0 | 0 | 0 | 0 | 59247.8888 | 0 | 23421.8409 | 107.7181 | 118.7612 | 0.16299 | 1.7677 | 0.17927 | 9.8604 | 4588.0201 | 2268.8669 | 2268.8669 | 0 | 8.6049 | 0.0083538 | -559.8319 | -5.1345 | -2.9418 | 559.2713 | 0 | 20.4911 | 0
APPROACH_AND_LANDING | 2.2 | 3.9439 | 260.9125 | 18.7518 | 19484.1776 | 0 | 0 | 0 | 0 | 59293.2362 | 0 | 23439.7676 | 107.7183 | 118.7631 | 0.16299 | 1.7675 | 0.17925 | 9.8606 | 4587.6093 | 2268.8669 | 2268.8669 | 0 | 8.605 | 0.0083539 | -559.8268 | -5.1344 | -2.9418 | 559.2726 | 0 | 20.5067 | 0
APPROACH_AND_LANDING | 2.2017 | 3.9469 | 259.9795 | 18.7662 | 19484.1641 | 0 | 0 | 0 | 0 | 59338.5836 | 0 | 23457.6943 | 107.7186 | 118.765 | 0.16299 | 1.7673 | 0.17923 | 9.8607 | 4587.1986 | 2268.8669 | 2268.8669 | 0 | 8.6051 | 0.008354 | -559.8217 | -5.1344 | -2.9418 | 559.2739 | 0 | 20.5222 | 0
APPROACH_AND_LANDING | 2.2033 | 3.9499 | 259.0465 | 18.7805 | 19484.1505 | 0 | 0 | 0 | 0 | 59383.931 | 0 | 23475.6211 | 107.7188 | 118.7669 | 0.16299 | 1.7671 | 0.1792 | 9.8609 | 4586.7878 | 2268.8669 | 2268.8669 | 0 | 8.6053 | 0.0083541 | -559.8166 | -5.1343 | -2.9418 | 559.2752 | 0 | 20.5378 | 0
APPROACH_AND_LANDING | 2.205 | 3.9529 | 258.1135 | 18.7948 | 19484.137 | 0 | 0 | 0 | 0 | 59429.2784 | 0 | 23493.5478 | 107.7191 | 118.7688 | 0.16299 | 1.7669 | 0.17918 | 9.8611 | 4586.377 | 2268.8669 | 2268.8669 | 0 | 8.6054 | 0.0083542 | -559.8115 | -5.1343 | -2.9417 | 559.2765 | 0 | 20.5534 | 0
APPROACH_AND_LANDING | 2.2067 | 3.9559 | 257.1802 | 18.8092 | 19484.1235 | 0 | 0 | 0 | 0 | 59474.631 | 0 | 23511.4765 | 107.7194 | 118.7708 | 0.16299 | 1.7669 | 0.17918 | 9.8611 | 4586.4395 | 2268.8669 | 2268.8669 | 0 | 8.6055 | 0.0083543 | -559.8395 | -5.1345 | -2.9419 | 559.2782 | 0 | 20.569 | 0
APPROACH_AND_LANDING | 2.2083 | 3.9589 | 256.2468 | 18.8235 | 19484.1099 | 0 | 0 | 0 | 0 | 59519.9845 | 0 | 23529.4056 | 107.7198 | 118.7728 | 0.16299 | 1.7669 | 0.17918 | 9.8611 | 4586.5944 | 2268.8669 | 2268.8669 | 0 | 8.6056 | 0.0083544 | -559.874 | -5.1348 | -2.942 | 559.28 | 0 | 20.5846 | 0
APPROACH_AND_LANDING | 2.21 | 3.9619 | 255.3133 | 18.8379 | 19484.0964 | 0 | 0 | 0 | 0 | 59565.338 | 0 | 23547.3348 | 107.7201 | 118.7748 | 0.16299 | 1.7669 | 0.17918 | 9.8611 | 4586.7492 | 2268.8669 | 2268.8669 | 0 | 8.6057 | 0.0083545 | -559.9084 | -5.1351 | -2.9422 | 559.2818 | 0 | 20.6002 | 0
APPROACH_AND_LANDING | 2.2117 | 3.9649 | 254.3799 | 18.8522 | 19484.0829 | 0 | 0 | 0 | 0 | 59610.6916 | 0 | 23565.2639 | 107.7205 | 118.7768 | 0.16299 | 1.7669 | 0.17918 | 9.8611 | 4586.904 | 2268.8669 | 2268.8669 | 0 | 8.6058 | 0.0083547 | -559.9428 | -5.1354 | -2.9423 | 559.2836 | 0 | 20.6158 | 0
APPROACH_AND_LANDING | 2.2133 | 3.9679 | 253.4465 | 18.8666 | 19484.0693 | 0 | 0 | 0 | 0 | 59656.0451 | 0 | 23583.193 | 107.7208 | 118.7788 | 0.16299 | 1.7669 | 0.17918 | 9.8611 | 4587.0588 | 2268.8669 | 2268.8669 | 0 | 8.606 | 0.0083548 | -559.9773 | -5.1356 | -2.9425 | 559.2854 | 0 | 20.6314 | 0
APPROACH_AND_LANDING | 2.215 | 3.9709 | 252.5131 | 18.8809 | 19484.0558 | 0 | 0 | 0 | 0 | 59701.3987 | 0 | 23601.1222 | 107.7211 | 118.7808 | 0.16299 | 1.7669 | 0.17918 | 9.8611 | 4587.2136 | 2268.8669 | 2268.8669 | 0 | 8.6061 | 0.0083549 | -560.0117 | -5.1359 | -2.9427 | 559.2872 | 0 | 20.647 | 0
APPROACH_AND_LANDING | 2.2167 | 3.9739 | 251.5797 | 18.8952 | 19484.0423 | 0 | 0 | 0 | 0 | 59746.7522 | 0 | 23619.0513 | 107.7215 | 118.7828 | 0.16299 | 1.7669 | 0.17918 | 9.8611 | 4587.3684 | 2268.8669 | 2268.8669 | 0 | 8.6062 | 0.008355 | -560.0461 | -5.1362 | -2.9428 | 559.289 | 0 | 20.6626 | 0
APPROACH_AND_LANDING | 2.2183 | 3.9769 | 250.6463 | 18.9096 | 19484.0287 | 0 | 0 | 0 | 0 | 59792.1057 | 0 | 23636.9804 | 107.7218 | 118.7848 | 0.16299 | 1.7669 | 0.17918 | 9.8611 | 4587.5232 | 2268.8669 | 2268.8669 | 0 | 8.6063 | 0.0083551 | -560.0806 | -5.1365 | -2.943 | 559.2908 | 0 | 20.6782 | 0
APPROACH_AND_LANDING | 2.22 | 3.9799 | 249.7129 | 18.9239 | 19484.0152 | 0 | 0 | 0 | 0 | 59837.4593 | 0 | 23654.9096 | 107.7222 | 118.7868 | 0.16299 | 1.7669 | 0.17918 | 9.8611 | 4587.6781 | 2268.8669 | 2268.8669 | 0 | 8.6064 | 0.0083552 | -560.115 | -5.1368 | -2.9432 | 559.2925 | 0 | 20.6938 | 0
APPROACH_AND_LANDING | 2.2217 | 3.9828 | 248.7794 | 18.9383 | 19484.0017 | 0 | 0 | 0 | 0 | 59882.8128 | 0 | 23672.8387 | 107.7225 | 118.7888 | 0.16299 | 1.7669 | 0.17918 | 9.8611 | 4587.8329 | 2268.8669 | 2268.8669 | 0 | 8.6065 | 0.0083553 | -560.1494 | -5.137 | -2.9433 | 559.2943 | 0 | 20.7094 | 0
APPROACH_AND_LANDING | 2.2233 | 3.9858 | 247.846 | 18.9526 | 19483.9881 | 0 | 0 | 0 | 0 | 59928.1715 | 0 | 23690.7699 | 107.7228 | 118.7908 | 0.16299 | 1.7669 | 0.17918 | 9.8611 | 4587.9828 | 2268.8669 | 2268.8669 | 0 | 8.6067 | 0.0083555 | -560.1274 | -5.1368 | -2.9432 | 559.2958 | 0 | 20.725 | 0
APPROACH_AND_LANDING | 2.225 | 3.9888 | 246.9126 | 18.967 | 19483.9746 | 0 | 0 | 0 | 0 | 59973.5312 | 0 | 23708.7014 | 107.7231 | 118.7927 | 0.16299 | 1.7669 | 0.17918 | 9.8611 | 4588.1319 | 2268.8669 | 2268.8669 | 0 | 8.6068 | 0.0083556 | -560.0943 | -5.1365 | -2.943 | 559.2972 | 0 | 20.7406 | 0
APPROACH_AND_LANDING | 2.2267 | 3.9918 | 245.9792 | 18.9813 | 19483.961 | 0 | 0 | 0 | 0 | 60018.8908 | 0 | 23726.633 | 107.7234 | 118.7946 | 0.16299 | 1.7669 | 0.17918 | 9.8611 | 4588.2809 | 2268.8669 | 2268.8669 | 0 | 8.6069 | 0.0083557 | -560.0612 | -5.1362 | -2.9428 | 559.2987 | 0 | 20.7562 | 0
APPROACH_AND_LANDING | 2.2283 | 3.9948 | 245.0458 | 18.9957 | 19483.9475 | 0 | 0 | 0 | 0 | 60064.2505 | 0 | 23744.5646 | 107.7236 | 118.7965 | 0.16299 | 1.7669 | 0.17918 | 9.8611 | 4588.4299 | 2268.8669 | 2268.8669 | 0 | 8.607 | 0.0083558 | -560.0281 | -5.1359 | -2.9426 | 559.3001 | 0 | 20.7718 | 0
APPROACH_AND_LANDING | 2.23 | 3.9978 | 244.1124 | 19.01 | 19483.934 | 0 | 0 | 0 | 0 | 60109.6102 | 0 | 23762.4961 | 107.7239 | 118.7985 | 0.16299 | 1.7669 | 0.17918 | 9.8611 | 4588.5789 | 2268.8669 | 2268.8669 | 0 | 8.6071 | 0.0083559 | -559.995 | -5.1356 | -2.9425 | 559.3015 | 0 | 20.7874 | 0
APPROACH_AND_LANDING | 2.2317 | 4.0008 | 243.179 | 19.0243 | 19483.9204 | 0 | 0 | 0 | 0 | 60154.9699 | 0 | 23780.4277 | 107.7242 | 118.8004 | 0.16299 | 1.7669 | 0.17918 | 9.8611 | 4588.7279 | 2268.8669 | 2268.8669 | 0 | 8.6072 | 0.008356 | -559.9619 | -5.1352 | -2.9423 | 559.303 | 0 | 20.803 | 0
APPROACH_AND_LANDING | 2.2333 | 4.0038 | 242.2456 | 19.0387 | 19483.9069 | 0 | 0 | 0 | 0 | 60200.3295 | 0 | 23798.3592 | 107.7245 | 118.8023 | 0.16299 | 1.7669 | 0.17918 | 9.8611 | 4588.877 | 2268.8669 | 2268.8669 | 0 | 8.6074 | 0.0083561 | -559.9289 | -5.1349 | -2.9421 | 559.3044 | 0 | 20.8186 | 0
APPROACH_AND_LANDING | 2.235 | 4.0068 | 241.3122 | 19.053 | 19483.8934 | 0 | 0 | 0 | 0 | 60245.6892 | 0 | 23816.2908 | 107.7247 | 118.8043 | 0.16299 | 1.7669 | 0.17918 | 9.8611 | 4589.026 | 2268.8669 | 2268.8669 | 0 | 8.6075 | 0.0083562 | -559.8958 | -5.1346 | -2.9419 | 559.3058 | 0 | 20.8341 | 0
APPROACH_AND_LANDING | 2.2367 | 4.0098 | 240.3788 | 19.0674 | 19483.8798 | 0 | 0 | 0 | 0 | 60291.0489 | 0 | 23834.2224 | 107.725 | 118.8062 | 0.16299 | 1.7669 | 0.17918 | 9.8611 | 4589.175 | 2268.8669 | 2268.8669 | 0 | 8.6076 | 0.0083564 | -559.8627 | -5.1343 | -2.9417 | 559.3073 | 0 | 20.8497 | 0
APPROACH_AND_LANDING | 2.2383 | 4.0128 | 239.4454 | 19.0817 | 19483.8663 | 0 | 0 | 0 | 0 | 60336.4086 | 0 | 23852.1539 | 107.7253 | 118.8081 | 0.16299 | 1.7669 | 0.17918 | 9.8611 | 4589.324 | 2268.8669 | 2268.8669 | 0 | 8.6077 | 0.0083565 | -559.8296 | -5.134 | -2.9416 | 559.3087 | 0 | 20.8653 | 0
APPROACH_AND_LANDING | 2.24 | 4.0158 | 238.5123 | 19.0961 | 19483.8527 | 0 | 0 | 0 | 0 | 60381.7733 | 0 | 23870.0875 | 107.7256 | 118.8101 | 0.16299 | 1.7667 | 0.17916 | 9.8612 | 4589.007 | 2268.8669 | 2268.8669 | 0 | 8.6078 | 0.0083566 | -559.8286 | -5.134 | -2.9416 | 559.3102 | 0 | 20.8809 | 0
APPROACH_AND_LANDING | 2.2417 | 4.0188 | 237.5793 | 19.1104 | 19483.8392 | 0 | 0 | 0 | 0 | 60427.1391 | 0 | 23888.0215 | 107.7259 | 118.812 | 0.16299 | 1.7666 | 0.17914 | 9.8614 | 4588.5991 | 2268.8669 | 2268.8669 | 0 | 8.6079 | 0.0083567 | -559.8339 | -5.134 | -2.9416 | 559.3117 | 0 | 20.8965 | 0
APPROACH_AND_LANDING | 2.2433 | 4.0217 | 236.6462 | 19.1248 | 19483.8257 | 0 | 0 | 0 | 0 | 60472.5049 | 0 | 23905.9554 | 107.7262 | 118.814 | 0.16299 | 1.7664 | 0.17912 | 9.8616 | 4588.1912 | 2268.8669 | 2268.8669 | 0 | 8.6081 | 0.0083568 | -559.8391 | -5.1341 | -2.9416 | 559.3132 | 0 | 20.9121 | 0
APPROACH_AND_LANDING | 2.245 | 4.0247 | 235.7132 | 19.1391 | 19483.8121 | 0 | 0 | 0 | 0 | 60517.8706 | 0 | 23923.8894 | 107.7265 | 118.8159 | 0.16299 | 1.7662 | 0.17909 | 9.8617 | 4587.7833 | 2268.8669 | 2268.8669 | 0 | 8.6082 | 0.0083569 | -559.8444 | -5.1342 | -2.9417 | 559.3148 | 0 | 20.9277 | 0
APPROACH_AND_LANDING | 2.2467 | 4.0277 | 234.7801 | 19.1535 | 19483.7986 | 0 | 0 | 0 | 0 | 60563.2364 | 0 | 23941.8234 | 107.7267 | 118.8179 | 0.16299 | 1.766 | 0.17907 | 9.8619 | 4587.3754 | 2268.8669 | 2268.8669 | 0 | 8.6083 | 0.008357 | -559.8497 | -5.1342 | -2.9417 | 559.3163 | 0 | 20.9433 | 0
APPROACH_AND_LANDING | 2.2483 | 4.0307 | 233.8471 | 19.1678 | 19483.785 | 0 | 0 | 0 | 0 | 60608.6022 | 0 | 23959.7573 | 107.727 | 118.8198 | 0.16299 | 1.7658 | 0.17905 | 9.8621 | 4586.9675 | 2268.8669 | 2268.8669 | 0 | 8.6084 | 0.0083571 | -559.855 | -5.1343 | -2.9417 | 559.3178 | 0 | 20.9589 | 0
APPROACH_AND_LANDING | 2.25 | 4.0337 | 232.9141 | 19.1822 | 19483.7715 | 0 | 0 | 0 | 0 | 60653.9679 | 0 | 23977.6913 | 107.7273 | 118.8218 | 0.16299 | 1.7656 | 0.17903 | 9.8623 | 4586.5596 | 2268.8669 | 2268.8669 | 0 | 8.6085 | 0.0083573 | -559.8602 | -5.1343 | -2.9418 | 559.3193 | 0 | 20.9745 | 0
APPROACH_AND_LANDING | 2.2517 | 4.0367 | 231.981 | 19.1965 | 19483.758 | 0 | 0 | 0 | 0 | 60699.3337 | 0 | 23995.6253 | 107.7276 | 118.8237 | 0.16299 | 1.7654 | 0.17901 | 9.8624 | 4586.1517 | 2268.8669 | 2268.8669 | 0 | 8.6086 | 0.0083574 | -559.8655 | -5.1344 | -2.9418 | 559.3209 | 0 | 20.9901 | 0
APPROACH_AND_LANDING | 2.2533 | 4.0397 | 231.048 | 19.2108 | 19483.7444 | 0 | 0 | 0 | 0 | 60744.6995 | 0 | 24013.5592 | 107.7279 | 118.8256 | 0.16299 | 1.7653 | 0.17899 | 9.8626 | 4585.7438 | 2268.8669 | 2268.8669 | 0 | 8.6088 | 0.0083575 | -559.8708 | -5.1345 | -2.9418 | 559.3224 | 0 | 21.0057 | 0
APPROACH_AND_LANDING | 2.255 | 4.0427 | 230.1149 | 19.2252 | 19483.7309 | 0 | 0 | 0 | 0 | 60790.0652 | 0 | 24031.4932 | 107.7282 | 118.8276 | 0.16299 | 1.7651 | 0.17896 | 9.8628 | 4585.336 | 2268.8669 | 2268.8669 | 0 | 8.6089 | 0.0083576 | -559.876 | -5.1345 | -2.9419 | 559.3239 | 0 | 21.0213 | 0
APPROACH_AND_LANDING | 2.2567 | 4.0457 | 229.1814 | 19.2395 | 19483.7174 | 0 | 0 | 0 | 0 | 60835.4361 | 0 | 24049.4292 | 107.7286 | 118.8296 | 0.16299 | 1.765 | 0.17896 | 9.8628 | 4585.403 | 2268.8669 | 2268.8669 | 0 | 8.609 | 0.0083577 | -559.9145 | -5.1348 | -2.942 | 559.3259 | 0 | 21.0369 | 0
APPROACH_AND_LANDING | 2.2583 | 4.0487 | 228.2478 | 19.2539 | 19483.7038 | 0 | 0 | 0 | 0 | 60880.808 | 0 | 24067.3656 | 107.729 | 118.8317 | 0.16299 | 1.765 | 0.17896 | 9.8628 | 4585.5626 | 2268.8669 | 2268.8669 | 0 | 8.6091 | 0.0083578 | -559.9594 | -5.1352 | -2.9423 | 559.328 | 0 | 21.0525 | 0
APPROACH_AND_LANDING | 2.26 | 4.0517 | 227.3142 | 19.2682 | 19483.6903 | 0 | 0 | 0 | 0 | 60926.1799 | 0 | 24085.302 | 107.7294 | 118.8338 | 0.16299 | 1.765 | 0.17896 | 9.8628 | 4585.7223 | 2268.8669 | 2268.8669 | 0 | 8.6092 | 0.0083579 | -560.0043 | -5.1356 | -2.9425 | 559.3301 | 0 | 21.0681 | 0
APPROACH_AND_LANDING | 2.2617 | 4.0547 | 226.3806 | 19.2826 | 19483.6767 | 0 | 0 | 0 | 0 | 60971.5518 | 0 | 24103.2384 | 107.7298 | 118.8359 | 0.16299 | 1.765 | 0.17896 | 9.8628 | 4585.8819 | 2268.8669 | 2268.8669 | 0 | 8.6093 | 0.008358 | -560.0491 | -5.1359 | -2.9427 | 559.3321 | 0 | 21.0837 | 0
APPROACH_AND_LANDING | 2.2633 | 4.0577 | 225.4469 | 19.2969 | 19483.6632 | 0 | 0 | 0 | 0 | 61016.9238 | 0 | 24121.1748 | 107.7302 | 118.8379 | 0.16299 | 1.765 | 0.17896 | 9.8628 | 4586.0415 | 2268.8669 | 2268.8669 | 0 | 8.6095 | 0.0083582 | -560.094 | -5.1363 | -2.9429 | 559.3342 | 0 | 21.0993 | 0
APPROACH_AND_LANDING | 2.265 | 4.0607 | 224.5133 | 19.3113 | 19483.6496 | 0 | 0 | 0 | 0 | 61062.2957 | 0 | 24139.1112 | 107.7306 | 118.84 | 0.16299 | 1.765 | 0.17896 | 9.8628 | 4586.2012 | 2268.8669 | 2268.8669 | 0 | 8.6096 | 0.0083583 | -560.1389 | -5.1367 | -2.9431 | 559.3363 | 0 | 21.1149 | 0
APPROACH_AND_LANDING | 2.2667 | 4.0636 | 223.5797 | 19.3256 | 19483.6361 | 0 | 0 | 0 | 0 | 61107.6676 | 0 | 24157.0476 | 107.731 | 118.8421 | 0.16299 | 1.765 | 0.17896 | 9.8628 | 4586.3608 | 2268.8669 | 2268.8669 | 0 | 8.6097 | 0.0083584 | -560.1838 | -5.137 | -2.9433 | 559.3384 | 0 | 21.1306 | 0
APPROACH_AND_LANDING | 2.2683 | 4.0666 | 222.6461 | 19.34 | 19483.6226 | 0 | 0 | 0 | 0 | 61153.0395 | 0 | 24174.984 | 107.7314 | 118.8441 | 0.16299 | 1.765 | 0.17896 | 9.8628 | 4586.5204 | 2268.8669 | 2268.8669 | 0 | 8.6098 | 0.0083585 | -560.2287 | -5.1374 | -2.9435 | 559.3405 | 0 | 21.1462 | 0
APPROACH_AND_LANDING | 2.27 | 4.0696 | 221.7125 | 19.3543 | 19483.609 | 0 | 0 | 0 | 0 | 61198.4114 | 0 | 24192.9204 | 107.7318 | 118.8462 | 0.16299 | 1.765 | 0.17896 | 9.8628 | 4586.6801 | 2268.8669 | 2268.8669 | 0 | 8.6099 | 0.0083586 | -560.2736 | -5.1378 | -2.9437 | 559.3426 | 0 | 21.1618 | 0
APPROACH_AND_LANDING | 2.2717 | 4.0726 | 220.7788 | 19.3687 | 19483.5955 | 0 | 0 | 0 | 0 | 61243.7833 | 0 | 24210.8568 | 107.7322 | 118.8483 | 0.16299 | 1.765 | 0.17896 | 9.8628 | 4586.8397 | 2268.8669 | 2268.8669 | 0 | 8.61 | 0.0083587 | -560.3185 | -5.1381 | -2.9439 | 559.3446 | 0 | 21.1774 | 0
APPROACH_AND_LANDING | 2.2733 | 4.0756 | 219.8451 | 19.383 | 19483.5819 | 0 | 0 | 0 | 0 | 61289.1603 | 0 | 24228.7952 | 107.7326 | 118.8503 | 0.16299 | 1.765 | 0.17896 | 9.8628 | 4586.9954 | 2268.8669 | 2268.8669 | 0 | 8.6102 | 0.0083588 | -560.3043 | -5.138 | -2.9438 | 559.3465 | 0 | 21.193 | 0
APPROACH_AND_LANDING | 2.275 | 4.0786 | 218.9113 | 19.3974 | 19483.5684 | 0 | 0 | 0 | 0 | 61334.5384 | 0 | 24246.734 | 107.7329 | 118.8523 | 0.16299 | 1.765 | 0.17896 | 9.8628 | 4587.1502 | 2268.8669 | 2268.8669 | 0 | 8.6103 | 0.0083589 | -560.2785 | -5.1377 | -2.9437 | 559.3483 | 0 | 21.2086 | 0
APPROACH_AND_LANDING | 2.2767 | 4.0816 | 217.9776 | 19.4117 | 19483.5549 | 0 | 0 | 0 | 0 | 61379.9164 | 0 | 24264.6728 | 107.7333 | 118.8543 | 0.16299 | 1.765 | 0.17896 | 9.8628 | 4587.3051 | 2268.8669 | 2268.8669 | 0 | 8.6104 | 0.0083591 | -560.2528 | -5.1375 | -2.9436 | 559.3501 | 0 | 21.2242 | 0
APPROACH_AND_LANDING | 2.2783 | 4.0846 | 217.0438 | 19.4261 | 19483.5413 | 0 | 0 | 0 | 0 | 61425.2945 | 0 | 24282.6117 | 107.7336 | 118.8563 | 0.16299 | 1.765 | 0.17896 | 9.8628 | 4587.46 | 2268.8669 | 2268.8669 | 0 | 8.6105 | 0.0083592 | -560.227 | -5.1372 | -2.9434 | 559.3518 | 0 | 21.2398 | 0
APPROACH_AND_LANDING | 2.28 | 4.0876 | 216.1101 | 19.4404 | 19483.5278 | 0 | 0 | 0 | 0 | 61470.6725 | 0 | 24300.5505 | 107.7339 | 118.8583 | 0.16299 | 1.765 | 0.17896 | 9.8628 | 4587.6149 | 2268.8669 | 2268.8669 | 0 | 8.6106 | 0.0083593 | -560.2012 | -5.137 | -2.9433 | 559.3536 | 0 | 21.2554 | 0
APPROACH_AND_LANDING | 2.2817 | 4.0906 | 215.1763 | 19.4548 | 19483.5142 | 0 | 0 | 0 | 0 | 61516.0506 | 0 | 24318.4893 | 107.7343 | 118.8603 | 0.16299 | 1.765 | 0.17896 | 9.8628 | 4587.7698 | 2268.8669 | 2268.8669 | 0 | 8.6107 | 0.0083594 | -560.1755 | -5.1367 | -2.9431 | 559.3554 | 0 | 21.271 | 0
APPROACH_AND_LANDING | 2.2833 | 4.0936 | 214.2426 | 19.4691 | 19483.5007 | 0 | 0 | 0 | 0 | 61561.4286 | 0 | 24336.4281 | 107.7346 | 118.8623 | 0.16299 | 1.765 | 0.17896 | 9.8628 | 4587.9247 | 2268.8669 | 2268.8669 | 0 | 8.6108 | 0.0083595 | -560.1497 | -5.1365 | -2.943 | 559.3572 | 0 | 21.2866 | 0
APPROACH_AND_LANDING | 2.285 | 4.0966 | 213.3088 | 19.4835 | 19483.4871 | 0 | 0 | 0 | 0 | 61606.8067 | 0 | 24354.367 | 107.735 | 118.8643 | 0.16299 | 1.765 | 0.17896 | 9.8628 | 4588.0795 | 2268.8669 | 2268.8669 | 0 | 8.611 | 0.0083596 | -560.1239 | -5.1362 | -2.9428 | 559.359 | 0 | 21.3023 | 0
APPROACH_AND_LANDING | 2.2867 | 4.0996 | 212.3751 | 19.4978 | 19483.4736 | 0 | 0 | 0 | 0 | 61652.1847 | 0 | 24372.3058 | 107.7353 | 118.8663 | 0.16299 | 1.765 | 0.17896 | 9.8628 | 4588.2344 | 2268.8669 | 2268.8669 | 0 | 8.6111 | 0.0083597 | -560.0982 | -5.136 | -2.9427 | 559.3608 | 0 | 21.3179 | 0
APPROACH_AND_LANDING | 2.2883 | 4.1025 | 211.4413 | 19.5122 | 19483.4601 | 0 | 0 | 0 | 0 | 61697.5628 | 0 | 24390.2446 | 107.7357 | 118.8683 | 0.16299 | 1.765 | 0.17896 | 9.8628 | 4588.3893 | 2268.8669 | 2268.8669 | 0 | 8.6112 | 0.0083599 | -560.0724 | -5.1357 | -2.9425 | 559.3626 | 0 | 21.3335 | 0
APPROACH_AND_LANDING | 2.29 | 4.1055 | 210.5086 | 19.5265 | 19483.4465 | 0 | 0 | 0 | 0 | 61742.9459 | 0 | 24408.1854 | 107.7359 | 118.8702 | 0.16299 | 1.765 | 0.17895 | 9.8628 | 4588.2971 | 2268.8669 | 2268.8669 | 0 | 8.6113 | 0.00836 | -559.9174 | -5.135 | -2.9422 | 559.3636 | 0 | 21.349 | 0
APPROACH_AND_LANDING | 2.2917 | 4.1085 | 209.5761 | 19.5409 | 19483.433 | 0 | 0 | 0 | 0 | 61788.33 | 0 | 24426.1267 | 107.736 | 118.872 | 0.16299 | 1.7649 | 0.17894 | 9.8629 | 4588.1567 | 2268.8669 | 2268.8669 | 0 | 8.6114 | 0.0083601 | -559.7371 | -5.1343 | -2.9417 | 559.3644 | 0 | 21.3646 | 0
APPROACH_AND_LANDING | 2.2933 | 4.1115 | 208.6435 | 19.5553 | 19483.4194 | 0 | 0 | 0 | 0 | 61833.7141 | 0 | 24444.0679 | 107.7362 | 118.8738 | 0.16299 | 1.7648 | 0.17893 | 9.863 | 4588.0163 | 2268.8669 | 2268.8669 | 0 | 8.6115 | 0.0083602 | -559.5569 | -5.1335 | -2.9413 | 559.3652 | 0 | 21.3802 | 0
APPROACH_AND_LANDING | 2.295 | 4.1145 | 207.711 | 19.5696 | 19483.4059 | 0 | 0 | 0 | 0 | 61879.0982 | 0 | 24462.0091 | 107.7363 | 118.8756 | 0.16299 | 1.7647 | 0.17892 | 9.8631 | 4587.8759 | 2268.8669 | 2268.8669 | 0 | 8.6117 | 0.0083603 | -559.3767 | -5.1328 | -2.9409 | 559.3661 | 0 | 21.3958 | 0
APPROACH_AND_LANDING | 2.2967 | 4.1175 | 206.7785 | 19.584 | 19483.3923 | 0 | 0 | 0 | 0 | 61924.4823 | 0 | 24479.9503 | 107.7365 | 118.8774 | 0.16299 | 1.7646 | 0.17891 | 9.8632 | 4587.7355 | 2268.8669 | 2268.8669 | 0 | 8.6118 | 0.0083604 | -559.1965 | -5.132 | -2.9404 | 559.3669 | 0 | 21.4113 | 0
APPROACH_AND_LANDING | 2.2983 | 4.1205 | 205.8459 | 19.5983 | 19483.3788 | 0 | 0 | 0 | 0 | 61969.8665 | 0 | 24497.8915 | 107.7367 | 118.8792 | 0.16299 | 1.7645 | 0.1789 | 9.8633 | 4587.5951 | 2268.8669 | 2268.8669 | 0 | 8.6119 | 0.0083605 | -559.0163 | -5.1313 | -2.94 | 559.3677 | 0 | 21.4269 | 0
APPROACH_AND_LANDING | 2.3 | 4.1235 | 204.9134 | 19.6127 | 19483.3652 | 0 | 0 | 0 | 0 | 62015.2506 | 0 | 24515.8328 | 107.7368 | 118.881 | 0.16299 | 1.7644 | 0.17889 | 9.8634 | 4587.4547 | 2268.8669 | 2268.8669 | 0 | 8.612 | 0.0083606 | -558.836 | -5.1305 | -2.9396 | 559.3686 | 0 | 21.4425 | 0
APPROACH_AND_LANDING | 2.3017 | 4.1265 | 203.9809 | 19.627 | 19483.3517 | 0 | 0 | 0 | 0 | 62060.6347 | 0 | 24533.774 | 107.737 | 118.8828 | 0.16299 | 1.7643 | 0.17887 | 9.8634 | 4587.3143 | 2268.8669 | 2268.8669 | 0 | 8.6121 | 0.0083607 | -558.6558 | -5.1297 | -2.9391 | 559.3694 | 0 | 21.458 | 0
APPROACH_AND_LANDING | 2.3033 | 4.1295 | 203.0483 | 19.6414 | 19483.3382 | 0 | 0 | 0 | 0 | 62106.0188 | 0 | 24551.7152 | 107.7371 | 118.8846 | 0.16299 | 1.7642 | 0.17886 | 9.8635 | 4587.1739 | 2268.8669 | 2268.8669 | 0 | 8.6122 | 0.0083608 | -558.4756 | -5.129 | -2.9387 | 559.3702 | 0 | 21.4736 | 0
APPROACH_AND_LANDING | 2.305 | 4.1325 | 202.1158 | 19.6557 | 19483.3246 | 0 | 0 | 0 | 0 | 62151.4029 | 0 | 24569.6564 | 107.7373 | 118.8864 | 0.16299 | 1.7641 | 0.17885 | 9.8636 | 4587.0335 | 2268.8669 | 2268.8669 | 0 | 8.6123 | 0.008361 | -558.2954 | -5.1282 | -2.9383 | 559.3711 | 0 | 21.4892 | 0
APPROACH_AND_LANDING | 2.3067 | 4.1355 | 201.1839 | 19.6701 | 19483.3111 | 0 | 0 | 0 | 0 | 62196.792 | 0 | 24587.5996 | 107.7374 | 118.8882 | 0.16299 | 1.7641 | 0.17885 | 9.8636 | 4587.1249 | 2268.8669 | 2268.8669 | 0 | 8.6124 | 0.0083611 | -558.3106 | -5.1278 | -2.938 | 559.3718 | 0 | 21.5047 | 0
APPROACH_AND_LANDING | 2.3083 | 4.1385 | 200.2521 | 19.6844 | 19483.2975 | 0 | 0 | 0 | 0 | 62242.1821 | 0 | 24605.5432 | 107.7376 | 118.8899 | 0.16299 | 1.7641 | 0.17885 | 9.8636 | 4587.2615 | 2268.8669 | 2268.8669 | 0 | 8.6126 | 0.0083612 | -558.3639 | -5.1273 | -2.9377 | 559.3725 | 0 | 21.5203 | 0
APPROACH_AND_LANDING | 2.31 | 4.1415 | 199.3203 | 19.6988 | 19483.284 | 0 | 0 | 0 | 0 | 62287.5722 | 0 | 24623.4868 | 107.7377 | 118.8917 | 0.16299 | 1.7641 | 0.17885 | 9.8636 | 4587.3981 | 2268.8669 | 2268.8669 | 0 | 8.6127 | 0.0083613 | -558.4172 | -5.1269 | -2.9375 | 559.3732 | 0 | 21.5359 | 0
APPROACH_AND_LANDING | 2.3117 | 4.1444 | 198.3885 | 19.7131 | 19483.2704 | 0 | 0 | 0 | 0 | 62332.9623 | 0 | 24641.4304 | 107.7378 | 118.8935 | 0.16299 | 1.7641 | 0.17885 | 9.8636 | 4587.5347 | 2268.8669 | 2268.8669 | 0 | 8.6128 | 0.0083614 | -558.4704 | -5.1265 | -2.9373 | 559.3739 | 0 | 21.5514 | 0
APPROACH_AND_LANDING | 2.3133 | 4.1474 | 197.4567 | 19.7275 | 19483.2569 | 0 | 0 | 0 | 0 | 62378.3524 | 0 | 24659.374 | 107.738 | 118.8952 | 0.16299 | 1.7641 | 0.17885 | 9.8636 | 4587.6713 | 2268.8669 | 2268.8669 | 0 | 8.6129 | 0.0083615 | -558.5237 | -5.1261 | -2.937 | 559.3746 | 0 | 21.567 | 0
APPROACH_AND_LANDING | 2.315 | 4.1504 | 196.5249 | 19.7419 | 19483.2433 | 0 | 0 | 0 | 0 | 62423.7425 | 0 | 24677.3176 | 107.7381 | 118.897 | 0.16299 | 1.7641 | 0.17885 | 9.8636 | 4587.8079 | 2268.8669 | 2268.8669 | 0 | 8.613 | 0.0083616 | -558.577 | -5.1256 | -2.9368 | 559.3752 | 0 | 21.5826 | 0
APPROACH_AND_LANDING | 2.3167 | 4.1534 | 195.5931 | 19.7562 | 19483.2298 | 0 | 0 | 0 | 0 | 62469.1326 | 0 | 24695.2612 | 107.7382 | 118.8988 | 0.16298 | 1.7641 | 0.17885 | 9.8636 | 4587.9444 | 2268.8669 | 2268.8669 | 0 | 8.6131 | 0.0083617 | -558.6303 | -5.1252 | -2.9365 | 559.3759 | 0 | 21.5981 | 0
APPROACH_AND_LANDING | 2.3183 | 4.1564 | 194.6613 | 19.7706 | 19483.2162 | 0 | 0 | 0 | 0 | 62514.5227 | 0 | 24713.2047 | 107.7384 | 118.9005 | 0.16298 | 1.7641 | 0.17885 | 9.8636 | 4588.081 | 2268.8669 | 2268.8669 | 0 | 8.6132 | 0.0083618 | -558.6836 | -5.1248 | -2.9363 | 559.3766 | 0 | 21.6137 | 0
APPROACH_AND_LANDING | 2.32 | 4.1594 | 193.7296 | 19.7849 | 19483.2027 | 0 | 0 | 0 | 0 | 62559.9128 | 0 | 24731.1483 | 107.7385 | 118.9023 | 0.16298 | 1.7641 | 0.17885 | 9.8636 | 4588.2176 | 2268.8669 | 2268.8669 | 0 | 8.6134 | 0.0083619 | -558.7369 | -5.1244 | -2.936 | 559.3773 | 0 | 21.6293 | 0
APPROACH_AND_LANDING | 2.3217 | 4.1624 | 192.7978 | 19.7993 | 19483.1891 | 0 | 0 | 0 | 0 | 62605.3029 | 0 | 24749.0919 | 107.7386 | 118.9041 | 0.16298 | 1.7641 | 0.17885 | 9.8636 | 4588.3542 | 2268.8669 | 2268.8669 | 0 | 8.6135 | 0.0083621 | -558.7902 | -5.1239 | -2.9358 | 559.378 | 0 | 21.6448 | 0
APPROACH_AND_LANDING | 2.3233 | 4.1654 | 191.8664 | 19.8136 | 19483.1756 | 0 | 0 | 0 | 0 | 62650.698 | 0 | 24767.0375 | 107.7388 | 118.9059 | 0.16298 | 1.764 | 0.17883 | 9.8638 | 4588.0233 | 2268.8669 | 2268.8669 | 0 | 8.6136 | 0.0083622 | -558.7984 | -5.1239 | -2.9358 | 559.3787 | 0 | 21.6604 | 0
APPROACH_AND_LANDING | 2.325 | 4.1684 | 190.9351 | 19.828 | 19483.162 | 0 | 0 | 0 | 0 | 62696.094 | 0 | 24784.9834 | 107.7389 | 118.9076 | 0.16298 | 1.7638 | 0.17881 | 9.8639 | 4587.6012 | 2268.8669 | 2268.8669 | 0 | 8.6137 | 0.0083623 | -558.7979 | -5.1239 | -2.9358 | 559.3795 | 0 | 21.676 | 0
APPROACH_AND_LANDING | 2.3267 | 4.1714 | 190.0039 | 19.8423 | 19483.1485 | 0 | 0 | 0 | 0 | 62741.4901 | 0 | 24802.9294 | 107.7391 | 118.9094 | 0.16298 | 1.7636 | 0.17879 | 9.8641 | 4587.1791 | 2268.8669 | 2268.8669 | 0 | 8.6138 | 0.0083624 | -558.7973 | -5.1239 | -2.9358 | 559.3802 | 0 | 21.6915 | 0
APPROACH_AND_LANDING | 2.3283 | 4.1744 | 189.0726 | 19.8567 | 19483.135 | 0 | 0 | 0 | 0 | 62786.8861 | 0 | 24820.8753 | 107.7392 | 118.9112 | 0.16298 | 1.7634 | 0.17877 | 9.8643 | 4586.7571 | 2268.8669 | 2268.8669 | 0 | 8.6139 | 0.0083625 | -558.7968 | -5.1239 | -2.9358 | 559.3809 | 0 | 21.7071 | 0
APPROACH_AND_LANDING | 2.33 | 4.1774 | 188.1414 | 19.8711 | 19483.1214 | 0 | 0 | 0 | 0 | 62832.2822 | 0 | 24838.8212 | 107.7393 | 118.913 | 0.16298 | 1.7632 | 0.17875 | 9.8644 | 4586.335 | 2268.8669 | 2268.8669 | 0 | 8.614 | 0.0083626 | -558.7962 | -5.1239 | -2.9358 | 559.3817 | 0 | 21.7227 | 0
APPROACH_AND_LANDING | 2.3317 | 4.1804 | 187.2101 | 19.8854 | 19483.1079 | 0 | 0 | 0 | 0 | 62877.6783 | 0 | 24856.7672 | 107.7395 | 118.9148 | 0.16298 | 1.763 | 0.17872 | 9.8646 | 4585.9129 | 2268.8669 | 2268.8669 | 0 | 8.6141 | 0.0083627 | -558.7957 | -5.1239 | -2.9358 | 559.3824 | 0 | 21.7382 | 0
APPROACH_AND_LANDING | 2.3333 | 4.1834 | 186.2788 | 19.8998 | 19483.0943 | 0 | 0 | 0 | 0 | 62923.0743 | 0 | 24874.7131 | 107.7396 | 118.9165 | 0.16298 | 1.7629 | 0.1787 | 9.8648 | 4585.4908 | 2268.8669 | 2268.8669 | 0 | 8.6143 | 0.0083628 | -558.7952 | -5.1239 | -2.9358 | 559.3831 | 0 | 21.7538 | 0
APPROACH_AND_LANDING | 2.335 | 4.1863 | 185.3476 | 19.9141 | 19483.0808 | 0 | 0 | 0 | 0 | 62968.4704 | 0 | 24892.6591 | 107.7398 | 118.9183 | 0.16298 | 1.7627 | 0.17868 | 9.8649 | 4585.0688 | 2268.8669 | 2268.8669 | 0 | 8.6144 | 0.0083629 | -558.7946 | -5.1239 | -2.9358 | 559.3839 | 0 | 21.7694 | 0
APPROACH_AND_LANDING | 2.3367 | 4.1893 | 184.4163 | 19.9285 | 19483.0672 | 0 | 0 | 0 | 0 | 63013.8664 | 0 | 24910.605 | 107.7399 | 118.9201 | 0.16298 | 1.7625 | 0.17866 | 9.8651 | 4584.6467 | 2268.8669 | 2268.8669 | 0 | 8.6145 | 0.008363 | -558.7941 | -5.1239 | -2.9358 | 559.3846 | 0 | 21.7849 | 0
APPROACH_AND_LANDING | 2.3383 | 4.1923 | 183.485 | 19.9428 | 19483.0537 | 0 | 0 | 0 | 0 | 63059.2625 | 0 | 24928.5509 | 107.74 | 118.9219 | 0.16298 | 1.7623 | 0.17864 | 9.8653 | 4584.2246 | 2268.8669 | 2268.8669 | 0 | 8.6146 | 0.0083632 | -558.7935 | -5.124 | -2.9358 | 559.3853 | 0 | 21.8005 | 0
APPROACH_AND_LANDING | 2.34 | 4.1953 | 182.5533 | 19.9572 | 19483.0401 | 0 | 0 | 0 | 0 | 63104.6635 | 0 | 24946.4989 | 107.7403 | 118.9237 | 0.16298 | 1.7623 | 0.17863 | 9.8653 | 4584.2783 | 2268.8669 | 2268.8669 | 0 | 8.6147 | 0.0083633 | -558.8295 | -5.1243 | -2.936 | 559.3865 | 0 | 21.8161 | 0
APPROACH_AND_LANDING | 2.3417 | 4.1983 | 181.6215 | 19.9716 | 19483.0266 | 0 | 0 | 0 | 0 | 63150.0656 | 0 | 24964.4472 | 107.7405 | 118.9256 | 0.16298 | 1.7623 | 0.17863 | 9.8653 | 4584.4247 | 2268.8669 | 2268.8669 | 0 | 8.6148 | 0.0083634 | -558.8725 | -5.1246 | -2.9362 | 559.3878 | 0 | 21.8317 | 0
APPROACH_AND_LANDING | 2.3433 | 4.2013 | 180.6898 | 19.9859 | 19483.013 | 0 | 0 | 0 | 0 | 63195.4676 | 0 | 24982.3955 | 107.7408 | 118.9275 | 0.16298 | 1.7623 | 0.17863 | 9.8653 | 4584.571 | 2268.8669 | 2268.8669 | 0 | 8.6149 | 0.0083635 | -558.9156 | -5.125 | -2.9364 | 559.3891 | 0 | 21.8473 | 0
APPROACH_AND_LANDING | 2.345 | 4.2043 | 179.758 | 20.0003 | 19482.9995 | 0 | 0 | 0 | 0 | 63240.8697 | 0 | 25000.3438 | 107.741 | 118.9294 | 0.16298 | 1.7623 | 0.17863 | 9.8653 | 4584.7174 | 2268.8669 | 2268.8669 | 0 | 8.6151 | 0.0083636 | -558.9587 | -5.1254 | -2.9366 | 559.3904 | 0 | 21.8628 | 0
APPROACH_AND_LANDING | 2.3467 | 4.2073 | 178.8262 | 20.0146 | 19482.9859 | 0 | 0 | 0 | 0 | 63286.2717 | 0 | 25018.2921 | 107.7413 | 118.9313 | 0.16298 | 1.7623 | 0.17863 | 9.8653 | 4584.8638 | 2268.8669 | 2268.8669 | 0 | 8.6152 | 0.0083637 | -559.0017 | -5.1257 | -2.9368 | 559.3917 | 0 | 21.8784 | 0
APPROACH_AND_LANDING | 2.3483 | 4.2103 | 177.8944 | 20.029 | 19482.9724 | 0 | 0 | 0 | 0 | 63331.6738 | 0 | 25036.2404 | 107.7415 | 118.9332 | 0.16298 | 1.7623 | 0.17863 | 9.8653 | 4585.0102 | 2268.8669 | 2268.8669 | 0 | 8.6153 | 0.0083638 | -559.0448 | -5.1261 | -2.937 | 559.393 | 0 | 21.894 | 0
APPROACH_AND_LANDING | 2.35 | 4.2133 | 176.9626 | 20.0434 | 19482.9588 | 0 | 0 | 0 | 0 | 63377.0758 | 0 | 25054.1887 | 107.7418 | 118.9351 | 0.16298 | 1.7623 | 0.17863 | 9.8653 | 4585.1566 | 2268.8669 | 2268.8669 | 0 | 8.6154 | 0.0083639 | -559.0879 | -5.1264 | -2.9372 | 559.3943 | 0 | 21.9096 | 0
APPROACH_AND_LANDING | 2.3517 | 4.2163 | 176.0308 | 20.0577 | 19482.9453 | 0 | 0 | 0 | 0 | 63422.4779 | 0 | 25072.137 | 107.742 | 118.937 | 0.16298 | 1.7623 | 0.17863 | 9.8653 | 4585.303 | 2268.8669 | 2268.8669 | 0 | 8.6155 | 0.008364 | -559.1309 | -5.1268 | -2.9374 | 559.3956 | 0 | 21.9252 | 0
APPROACH_AND_LANDING | 2.3533 | 4.2193 | 175.0991 | 20.0721 | 19482.9317 | 0 | 0 | 0 | 0 | 63467.8799 | 0 | 25090.0854 | 107.7423 | 118.9389 | 0.16298 | 1.7623 | 0.17863 | 9.8653 | 4585.4494 | 2268.8669 | 2268.8669 | 0 | 8.6156 | 0.0083642 | -559.174 | -5.1272 | -2.9377 | 559.3969 | 0 | 21.9408 | 0
APPROACH_AND_LANDING | 2.355 | 4.2223 | 174.1673 | 20.0864 | 19482.9182 | 0 | 0 | 0 | 0 | 63513.282 | 0 | 25108.0337 | 107.7425 | 118.9408 | 0.16298 | 1.7623 | 0.17863 | 9.8653 | 4585.5958 | 2268.8669 | 2268.8669 | 0 | 8.6157 | 0.0083643 | -559.2171 | -5.1275 | -2.9379 | 559.3982 | 0 | 21.9564 | 0
APPROACH_AND_LANDING | 2.3567 | 4.2252 | 173.2353 | 20.1008 | 19482.9046 | 0 | 0 | 0 | 0 | 63558.6891 | 0 | 25125.984 | 107.7427 | 118.9427 | 0.16298 | 1.7623 | 0.17863 | 9.8653 | 4585.7389 | 2268.8669 | 2268.8669 | 0 | 8.6159 | 0.0083644 | -559.2062 | -5.1274 | -2.9378 | 559.3993 | 0 | 21.972 | 0
APPROACH_AND_LANDING | 2.3583 | 4.2282 | 172.3034 | 20.1151 | 19482.8911 | 0 | 0 | 0 | 0 | 63604.0971 | 0 | 25143.9347 | 107.7429 | 118.9445 | 0.16298 | 1.7623 | 0.17863 | 9.8653 | 4585.8814 | 2268.8669 | 2268.8669 | 0 | 8.616 | 0.0083645 | -559.1849 | -5.1272 | -2.9377 | 559.4003 | 0 | 21.9875 | 0
APPROACH_AND_LANDING | 2.36 | 4.2312 | 171.3715 | 20.1295 | 19482.8775 | 0 | 0 | 0 | 0 | 63649.5052 | 0 | 25161.8853 | 107.7431 | 118.9464 | 0.16298 | 1.7623 | 0.17863 | 9.8653 | 4586.0238 | 2268.8669 | 2268.8669 | 0 | 8.6161 | 0.0083646 | -559.1636 | -5.127 | -2.9376 | 559.4014 | 0 | 22.0031 | 0
APPROACH_AND_LANDING | 2.3617 | 4.2342 | 170.4395 | 20.1439 | 19482.864 | 0 | 0 | 0 | 0 | 63694.9132 | 0 | 25179.836 | 107.7433 | 118.9482 | 0.16298 | 1.7623 | 0.17863 | 9.8653 | 4586.1663 | 2268.8669 | 2268.8669 | 0 | 8.6162 | 0.0083647 | -559.1423 | -5.1268 | -2.9374 | 559.4024 | 0 | 22.0187 | 0
APPROACH_AND_LANDING | 2.3633 | 4.2372 | 169.5076 | 20.1582 | 19482.8504 | 0 | 0 | 0 | 0 | 63740.3213 | 0 | 25197.7867 | 107.7435 | 118.9501 | 0.16298 | 1.7623 | 0.17863 | 9.8653 | 4586.3088 | 2268.8669 | 2268.8669 | 0 | 8.6163 | 0.0083648 | -559.1209 | -5.1266 | -2.9373 | 559.4035 | 0 | 22.0343 | 0
APPROACH_AND_LANDING | 2.365 | 4.2402 | 168.5756 | 20.1726 | 19482.8369 | 0 | 0 | 0 | 0 | 63785.7293 | 0 | 25215.7374 | 107.7437 | 118.9519 | 0.16298 | 1.7623 | 0.17863 | 9.8653 | 4586.4513 | 2268.8669 | 2268.8669 | 0 | 8.6164 | 0.0083649 | -559.0996 | -5.1264 | -2.9372 | 559.4045 | 0 | 22.0499 | 0
APPROACH_AND_LANDING | 2.3667 | 4.2432 | 167.6437 | 20.187 | 19482.8233 | 0 | 0 | 0 | 0 | 63831.1374 | 0 | 25233.6881 | 107.7439 | 118.9538 | 0.16298 | 1.7623 | 0.17863 | 9.8653 | 4586.5938 | 2268.8669 | 2268.8669 | 0 | 8.6165 | 0.008365 | -559.0783 | -5.1262 | -2.9371 | 559.4056 | 0 | 22.0654 | 0
APPROACH_AND_LANDING | 2.3683 | 4.2462 | 166.7117 | 20.2013 | 19482.8098 | 0 | 0 | 0 | 0 | 63876.5455 | 0 | 25251.6388 | 107.7441 | 118.9556 | 0.16298 | 1.7623 | 0.17863 | 9.8653 | 4586.7362 | 2268.8669 | 2268.8669 | 0 | 8.6167 | 0.0083651 | -559.0569 | -5.126 | -2.937 | 559.4066 | 0 | 22.081 | 0
APPROACH_AND_LANDING | 2.37 | 4.2492 | 165.7798 | 20.2157 | 19482.7962 | 0 | 0 | 0 | 0 | 63921.9535 | 0 | 25269.5895 | 107.7444 | 118.9575 | 0.16298 | 1.7623 | 0.17863 | 9.8653 | 4586.8787 | 2268.8669 | 2268.8669 | 0 | 8.6168 | 0.0083653 | -559.0356 | -5.1258 | -2.9369 | 559.4077 | 0 | 22.0966 | 0
APPROACH_AND_LANDING | 2.3717 | 4.2522 | 164.8478 | 20.23 | 19482.7826 | 0 | 0 | 0 | 0 | 63967.3616 | 0 | 25287.5402 | 107.7446 | 118.9593 | 0.16298 | 1.7623 | 0.17863 | 9.8653 | 4587.0212 | 2268.8669 | 2268.8669 | 0 | 8.6169 | 0.0083654 | -559.0143 | -5.1256 | -2.9367 | 559.4087 | 0 | 22.1122 | 0
APPROACH_AND_LANDING | 2.3733 | 4.2552 | 163.9158 | 20.2444 | 19482.7691 | 0 | 0 | 0 | 0 | 64012.7746 | 0 | 25305.4928 | 107.7449 | 118.9613 | 0.16298 | 1.7622 | 0.17862 | 9.8654 | 4586.9381 | 2268.8669 | 2268.8669 | 0 | 8.617 | 0.0083655 | -559.2129 | -5.1261 | -2.937 | 559.4103 | 0 | 22.1278 | 0
APPROACH_AND_LANDING | 2.375 | 4.2582 | 162.9839 | 20.2588 | 19482.7555 | 0 | 0 | 0 | 0 | 64058.1887 | 0 | 25323.4459 | 107.7452 | 118.9633 | 0.16298 | 1.7621 | 0.17861 | 9.8654 | 4586.8111 | 2268.8669 | 2268.8669 | 0 | 8.6171 | 0.0083656 | -559.4544 | -5.1267 | -2.9374 | 559.412 | 0 | 22.1434 | 0
APPROACH_AND_LANDING | 2.3767 | 4.2612 | 162.0519 | 20.2731 | 19482.742 | 0 | 0 | 0 | 0 | 64103.6027 | 0 | 25341.3989 | 107.7455 | 118.9652 | 0.16298 | 1.762 | 0.1786 | 9.8655 | 4586.6841 | 2268.8669 | 2268.8669 | 0 | 8.6172 | 0.0083657 | -559.6959 | -5.1274 | -2.9378 | 559.4137 | 0 | 22.159 | 0
APPROACH_AND_LANDING | 2.3783 | 4.2642 | 161.1199 | 20.2875 | 19482.7284 | 0 | 0 | 0 | 0 | 64149.0167 | 0 | 25359.352 | 107.7458 | 118.9672 | 0.16298 | 1.7619 | 0.17859 | 9.8656 | 4586.557 | 2268.8669 | 2268.8669 | 0 | 8.6173 | 0.0083658 | -559.9374 | -5.1281 | -2.9382 | 559.4154 | 0 | 22.1746 | 0
APPROACH_AND_LANDING | 2.38 | 4.2671 | 160.1879 | 20.3018 | 19482.7149 | 0 | 0 | 0 | 0 | 64194.4308 | 0 | 25377.305 | 107.7462 | 118.9692 | 0.16298 | 1.7618 | 0.17858 | 9.8657 | 4586.43 | 2268.8669 | 2268.8669 | 0 | 8.6175 | 0.0083659 | -560.1789 | -5.1287 | -2.9385 | 559.4171 | 0 | 22.1902 | 0
APPROACH_AND_LANDING | 2.3817 | 4.2701 | 159.2559 | 20.3162 | 19482.7013 | 0 | 0 | 0 | 0 | 64239.8448 | 0 | 25395.2581 | 107.7465 | 118.9712 | 0.16298 | 1.7617 | 0.17857 | 9.8658 | 4586.303 | 2268.8669 | 2268.8669 | 0 | 8.6176 | 0.008366 | -560.4204 | -5.1294 | -2.9389 | 559.4187 | 0 | 22.2058 | 0
APPROACH_AND_LANDING | 2.3833 | 4.2731 | 158.3239 | 20.3306 | 19482.6878 | 0 | 0 | 0 | 0 | 64285.2588 | 0 | 25413.2111 | 107.7468 | 118.9732 | 0.16298 | 1.7616 | 0.17856 | 9.8659 | 4586.1759 | 2268.8669 | 2268.8669 | 0 | 8.6177 | 0.0083662 | -560.6619 | -5.13 | -2.9393 | 559.4204 | 0 | 22.2214 | 0
APPROACH_AND_LANDING | 2.385 | 4.2761 | 157.3919 | 20.3449 | 19482.6742 | 0 | 0 | 0 | 0 | 64330.6729 | 0 | 25431.1642 | 107.7471 | 118.9752 | 0.16298 | 1.7615 | 0.17855 | 9.866 | 4586.0489 | 2268.8669 | 2268.8669 | 0 | 8.6178 | 0.0083663 | -560.9034 | -5.1307 | -2.9397 | 559.4221 | 0 | 22.237 | 0
APPROACH_AND_LANDING | 2.3867 | 4.2791 | 156.4599 | 20.3593 | 19482.6607 | 0 | 0 | 0 | 0 | 64376.0869 | 0 | 25449.1172 | 107.7475 | 118.9771 | 0.16298 | 1.7615 | 0.17854 | 9.866 | 4585.9219 | 2268.8669 | 2268.8669 | 0 | 8.6179 | 0.0083664 | -561.1449 | -5.1313 | -2.94 | 559.4238 | 0 | 22.2526 | 0
APPROACH_AND_LANDING | 2.3883 | 4.2821 | 155.528 | 20.3737 | 19482.6471 | 0 | 0 | 0 | 0 | 64421.5009 | 0 | 25467.0703 | 107.7478 | 118.9791 | 0.16298 | 1.7614 | 0.17853 | 9.8661 | 4585.7948 | 2268.8669 | 2268.8669 | 0 | 8.618 | 0.0083665 | -561.3864 | -5.132 | -2.9404 | 559.4255 | 0 | 22.2682 | 0
APPROACH_AND_LANDING | 2.39 | 4.2851 | 154.5955 | 20.388 | 19482.6336 | 0 | 0 | 0 | 0 | 64466.92 | 0 | 25485.0253 | 107.748 | 118.981 | 0.16298 | 1.7613 | 0.17852 | 9.8661 | 4585.8974 | 2268.8669 | 2268.8669 | 0 | 8.6181 | 0.0083666 | -561.2461 | -5.1317 | -2.9403 | 559.4269 | 0 | 22.2838 | 0
APPROACH_AND_LANDING | 2.3917 | 4.2881 | 153.6628 | 20.4024 | 19482.62 | 0 | 0 | 0 | 0 | 64512.3401 | 0 | 25502.9808 | 107.7483 | 118.9829 | 0.16298 | 1.7613 | 0.17852 | 9.8661 | 4586.0448 | 2268.8669 | 2268.8669 | 0 | 8.6183 | 0.0083667 | -561.0314 | -5.1313 | -2.94 | 559.4282 | 0 | 22.2994 | 0
APPROACH_AND_LANDING | 2.3933 | 4.2911 | 152.7302 | 20.4167 | 19482.6064 | 0 | 0 | 0 | 0 | 64557.7602 | 0 | 25520.9362 | 107.7486 | 118.9849 | 0.16298 | 1.7613 | 0.17852 | 9.8661 | 4586.1922 | 2268.8669 | 2268.8669 | 0 | 8.6184 | 0.0083668 | -560.8167 | -5.1309 | -2.9398 | 559.4296 | 0 | 22.315 | 0
APPROACH_AND_LANDING | 2.395 | 4.2941 | 151.7976 | 20.4311 | 19482.5929 | 0 | 0 | 0 | 0 | 64603.1803 | 0 | 25538.8917 | 107.7488 | 118.9868 | 0.16298 | 1.7613 | 0.17852 | 9.8661 | 4586.3395 | 2268.8669 | 2268.8669 | 0 | 8.6185 | 0.0083669 | -560.602 | -5.1304 | -2.9395 | 559.4309 | 0 | 22.3306 | 0
APPROACH_AND_LANDING | 2.3967 | 4.2971 | 150.865 | 20.4455 | 19482.5793 | 0 | 0 | 0 | 0 | 64648.6004 | 0 | 25556.8471 | 107.7491 | 118.9887 | 0.16298 | 1.7613 | 0.17852 | 9.8661 | 4586.4869 | 2268.8669 | 2268.8669 | 0 | 8.6186 | 0.008367 | -560.3873 | -5.13 | -2.9393 | 559.4323 | 0 | 22.3462 | 0
APPROACH_AND_LANDING | 2.3983 | 4.3001 | 149.9324 | 20.4598 | 19482.5658 | 0 | 0 | 0 | 0 | 64694.0205 | 0 | 25574.8026 | 107.7493 | 118.9906 | 0.16298 | 1.7613 | 0.17852 | 9.8661 | 4586.6342 | 2268.8669 | 2268.8669 | 0 | 8.6187 | 0.0083671 | -560.1726 | -5.1295 | -2.939 | 559.4336 | 0 | 22.3618 | 0
APPROACH_AND_LANDING | 2.4 | 4.3031 | 148.9998 | 20.4742 | 19482.5522 | 0 | 0 | 0 | 0 | 64739.4406 | 0 | 25592.758 | 107.7496 | 118.9925 | 0.16298 | 1.7613 | 0.17852 | 9.8661 | 4586.7816 | 2268.8669 | 2268.8669 | 0 | 8.6188 | 0.0083673 | -559.9579 | -5.1291 | -2.9388 | 559.435 | 0 | 22.3774 | 0
APPROACH_AND_LANDING | 2.4017 | 4.3061 | 148.0672 | 20.4886 | 19482.5387 | 0 | 0 | 0 | 0 | 64784.8607 | 0 | 25610.7134 | 107.7499 | 118.9944 | 0.16298 | 1.7613 | 0.17852 | 9.8661 | 4586.929 | 2268.8669 | 2268.8669 | 0 | 8.6189 | 0.0083674 | -559.7432 | -5.1287 | -2.9385 | 559.4363 | 0 | 22.393 | 0
APPROACH_AND_LANDING | 2.4033 | 4.3091 | 147.1346 | 20.5029 | 19482.5251 | 0 | 0 | 0 | 0 | 64830.2808 | 0 | 25628.6689 | 107.7501 | 118.9963 | 0.16298 | 1.7613 | 0.17852 | 9.8661 | 4587.0763 | 2268.8669 | 2268.8669 | 0 | 8.6191 | 0.0083675 | -559.5285 | -5.1282 | -2.9383 | 559.4376 | 0 | 22.4086 | 0
APPROACH_AND_LANDING | 2.405 | 4.312 | 146.202 | 20.5173 | 19482.5116 | 0 | 0 | 0 | 0 | 64875.7009 | 0 | 25646.6243 | 107.7504 | 118.9982 | 0.16298 | 1.7613 | 0.17852 | 9.8661 | 4587.2237 | 2268.8669 | 2268.8669 | 0 | 8.6192 | 0.0083676 | -559.3138 | -5.1278 | -2.938 | 559.439 | 0 | 22.4242 | 0
APPROACH_AND_LANDING | 2.4067 | 4.315 | 145.2699 | 20.5317 | 19482.498 | 0 | 0 | 0 | 0 | 64921.126 | 0 | 25664.5818 | 107.7506 | 119.0001 | 0.16298 | 1.7612 | 0.17851 | 9.8663 | 4586.902 | 2268.8669 | 2268.8669 | 0 | 8.6193 | 0.0083677 | -559.274 | -5.1277 | -2.9379 | 559.4403 | 0 | 22.4398 | 0
APPROACH_AND_LANDING | 2.4083 | 4.318 | 144.3379 | 20.546 | 19482.4844 | 0 | 0 | 0 | 0 | 64966.5521 | 0 | 25682.5396 | 107.7509 | 119.0021 | 0.16298 | 1.761 | 0.17848 | 9.8664 | 4586.4889 | 2268.8669 | 2268.8669 | 0 | 8.6194 | 0.0083678 | -559.2682 | -5.1276 | -2.9379 | 559.4417 | 0 | 22.4554 | 0
APPROACH_AND_LANDING | 2.41 | 4.321 | 143.4058 | 20.5604 | 19482.4709 | 0 | 0 | 0 | 0 | 65011.9782 | 0 | 25700.4974 | 107.7512 | 119.004 | 0.16298 | 1.7608 | 0.17846 | 9.8666 | 4586.0758 | 2268.8669 | 2268.8669 | 0 | 8.6195 | 0.0083679 | -559.2625 | -5.1276 | -2.9379 | 559.443 | 0 | 22.471 | 0
APPROACH_AND_LANDING | 2.4117 | 4.324 | 142.4738 | 20.5748 | 19482.4573 | 0 | 0 | 0 | 0 | 65057.4043 | 0 | 25718.4552 | 107.7514 | 119.0059 | 0.16297 | 1.7606 | 0.17844 | 9.8668 | 4585.6626 | 2268.8669 | 2268.8669 | 0 | 8.6196 | 0.008368 | -559.2568 | -5.1275 | -2.9379 | 559.4443 | 0 | 22.4866 | 0
APPROACH_AND_LANDING | 2.4133 | 4.327 | 141.5418 | 20.5891 | 19482.4438 | 0 | 0 | 0 | 0 | 65102.8304 | 0 | 25736.413 | 107.7517 | 119.0078 | 0.16297 | 1.7604 | 0.17842 | 9.8669 | 4585.2495 | 2268.8669 | 2268.8669 | 0 | 8.6197 | 0.0083681 | -559.2511 | -5.1275 | -2.9378 | 559.4456 | 0 | 22.5021 | 0
APPROACH_AND_LANDING | 2.415 | 4.33 | 140.6098 | 20.6035 | 19482.4302 | 0 | 0 | 0 | 0 | 65148.2565 | 0 | 25754.3708 | 107.7519 | 119.0097 | 0.16297 | 1.7603 | 0.1784 | 9.8671 | 4584.8364 | 2268.8669 | 2268.8669 | 0 | 8.6198 | 0.0083682 | -559.2454 | -5.1275 | -2.9378 | 559.447 | 0 | 22.5177 | 0
APPROACH_AND_LANDING | 2.4167 | 4.333 | 139.6777 | 20.6179 | 19482.4167 | 0 | 0 | 0 | 0 | 65193.6826 | 0 | 25772.3287 | 107.7522 | 119.0116 | 0.16297 | 1.7601 | 0.17838 | 9.8673 | 4584.4233 | 2268.8669 | 2268.8669 | 0 | 8.62 | 0.0083684 | -559.2397 | -5.1274 | -2.9378 | 559.4483 | 0 | 22.5333 | 0
APPROACH_AND_LANDING | 2.4183 | 4.336 | 138.7457 | 20.6322 | 19482.4031 | 0 | 0 | 0 | 0 | 65239.1086 | 0 | 25790.2865 | 107.7524 | 119.0135 | 0.16297 | 1.7599 | 0.17835 | 9.8675 | 4584.0102 | 2268.8669 | 2268.8669 | 0 | 8.6201 | 0.0083685 | -559.234 | -5.1274 | -2.9378 | 559.4496 | 0 | 22.5489 | 0
APPROACH_AND_LANDING | 2.42 | 4.339 | 137.8137 | 20.6466 | 19482.3895 | 0 | 0 | 0 | 0 | 65284.5347 | 0 | 25808.2443 | 107.7527 | 119.0154 | 0.16297 | 1.7597 | 0.17833 | 9.8676 | 4583.597 | 2268.8669 | 2268.8669 | 0 | 8.6202 | 0.0083686 | -559.2283 | -5.1273 | -2.9377 | 559.451 | 0 | 22.5645 | 0
APPROACH_AND_LANDING | 2.4217 | 4.342 | 136.8816 | 20.661 | 19482.376 | 0 | 0 | 0 | 0 | 65329.9608 | 0 | 25826.2021 | 107.7529 | 119.0173 | 0.16297 | 1.7595 | 0.17831 | 9.8678 | 4583.1839 | 2268.8669 | 2268.8669 | 0 | 8.6203 | 0.0083687 | -559.2226 | -5.1273 | -2.9377 | 559.4523 | 0 | 22.5801 | 0
APPROACH_AND_LANDING | 2.4233 | 4.345 | 135.9493 | 20.6753 | 19482.3624 | 0 | 0 | 0 | 0 | 65375.3919 | 0 | 25844.1619 | 107.7533 | 119.0193 | 0.16297 | 1.7595 | 0.17831 | 9.8678 | 4583.2461 | 2268.8669 | 2268.8669 | 0 | 8.6204 | 0.0083688 | -559.2503 | -5.1275 | -2.9378 | 559.454 | 0 | 22.5957 | 0
APPROACH_AND_LANDING | 2.425 | 4.348 | 135.0169 | 20.6897 | 19482.3489 | 0 | 0 | 0 | 0 | 65420.824 | 0 | 25862.1221 | 107.7536 | 119.0213 | 0.16297 | 1.7595 | 0.17831 | 9.8678 | 4583.4008 | 2268.8669 | 2268.8669 | 0 | 8.6205 | 0.0083689 | -559.2845 | -5.1278 | -2.938 | 559.4558 | 0 | 22.6113 | 0
APPROACH_AND_LANDING | 2.4267 | 4.351 | 134.0844 | 20.7041 | 19482.3353 | 0 | 0 | 0 | 0 | 65466.2561 | 0 | 25880.0823 | 107.754 | 119.0233 | 0.16297 | 1.7595 | 0.17831 | 9.8678 | 4583.5556 | 2268.8669 | 2268.8669 | 0 | 8.6206 | 0.008369 | -559.3187 | -5.1281 | -2.9382 | 559.4576 | 0 | 22.627 | 0
APPROACH_AND_LANDING | 2.4283 | 4.3539 | 133.152 | 20.7184 | 19482.3218 | 0 | 0 | 0 | 0 | 65511.6882 | 0 | 25898.0425 | 107.7543 | 119.0253 | 0.16297 | 1.7595 | 0.17831 | 9.8678 | 4583.7104 | 2268.8669 | 2268.8669 | 0 | 8.6208 | 0.0083691 | -559.3529 | -5.1283 | -2.9383 | 559.4594 | 0 | 22.6426 | 0
APPROACH_AND_LANDING | 2.43 | 4.3569 | 132.2196 | 20.7328 | 19482.3082 | 0 | 0 | 0 | 0 | 65557.1204 | 0 | 25916.0027 | 107.7547 | 119.0273 | 0.16297 | 1.7595 | 0.17831 | 9.8678 | 4583.8652 | 2268.8669 | 2268.8669 | 0 | 8.6209 | 0.0083692 | -559.3871 | -5.1286 | -2.9385 | 559.4613 | 0 | 22.6582 | 0
APPROACH_AND_LANDING | 2.4317 | 4.3599 | 131.2871 | 20.7472 | 19482.2946 | 0 | 0 | 0 | 0 | 65602.5525 | 0 | 25933.9629 | 107.755 | 119.0294 | 0.16297 | 1.7595 | 0.17831 | 9.8678 | 4584.02 | 2268.8669 | 2268.8669 | 0 | 8.621 | 0.0083694 | -559.4214 | -5.1289 | -2.9386 | 559.4631 | 0 | 22.6738 | 0
APPROACH_AND_LANDING | 2.4333 | 4.3629 | 130.3547 | 20.7615 | 19482.2811 | 0 | 0 | 0 | 0 | 65647.9846 | 0 | 25951.9231 | 107.7554 | 119.0314 | 0.16297 | 1.7595 | 0.17831 | 9.8678 | 4584.1747 | 2268.8669 | 2268.8669 | 0 | 8.6211 | 0.0083695 | -559.4556 | -5.1292 | -2.9388 | 559.4649 | 0 | 22.6894 | 0
APPROACH_AND_LANDING | 2.435 | 4.3659 | 129.4223 | 20.7759 | 19482.2675 | 0 | 0 | 0 | 0 | 65693.4167 | 0 | 25969.8832 | 107.7557 | 119.0334 | 0.16297 | 1.7595 | 0.17831 | 9.8678 | 4584.3295 | 2268.8669 | 2268.8669 | 0 | 8.6212 | 0.0083696 | -559.4898 | -5.1294 | -2.939 | 559.4667 | 0 | 22.705 | 0
APPROACH_AND_LANDING | 2.4367 | 4.3689 | 128.4898 | 20.7903 | 19482.254 | 0 | 0 | 0 | 0 | 65738.8488 | 0 | 25987.8434 | 107.7561 | 119.0354 | 0.16297 | 1.7595 | 0.17831 | 9.8678 | 4584.4843 | 2268.8669 | 2268.8669 | 0 | 8.6213 | 0.0083697 | -559.524 | -5.1297 | -2.9391 | 559.4685 | 0 | 22.7206 | 0
APPROACH_AND_LANDING | 2.4383 | 4.3719 | 127.5574 | 20.8046 | 19482.2404 | 0 | 0 | 0 | 0 | 65784.2809 | 0 | 26005.8036 | 107.7564 | 119.0374 | 0.16297 | 1.7595 | 0.17831 | 9.8678 | 4584.6391 | 2268.8669 | 2268.8669 | 0 | 8.6214 | 0.0083698 | -559.5582 | -5.13 | -2.9393 | 559.4703 | 0 | 22.7363 | 0
APPROACH_AND_LANDING | 2.44 | 4.3749 | 126.625 | 20.819 | 19482.2268 | 0 | 0 | 0 | 0 | 65829.718 | 0 | 26023.7658 | 107.7567 | 119.0393 | 0.16297 | 1.7595 | 0.17831 | 9.8678 | 4584.789 | 2268.8669 | 2268.8669 | 0 | 8.6216 | 0.0083699 | -559.5359 | -5.1298 | -2.9391 | 559.4718 | 0 | 22.7519 | 0
APPROACH_AND_LANDING | 2.4417 | 4.3779 | 125.6926 | 20.8334 | 19482.2133 | 0 | 0 | 0 | 0 | 65875.1561 | 0 | 26041.7284 | 107.757 | 119.0413 | 0.16297 | 1.7595 | 0.17831 | 9.8678 | 4584.9379 | 2268.8669 | 2268.8669 | 0 | 8.6217 | 0.00837 | -559.5025 | -5.1295 | -2.939 | 559.4732 | 0 | 22.7675 | 0
APPROACH_AND_LANDING | 2.4433 | 4.3809 | 124.7602 | 20.8478 | 19482.1997 | 0 | 0 | 0 | 0 | 65920.5942 | 0 | 26059.691 | 107.7573 | 119.0432 | 0.16297 | 1.7595 | 0.17831 | 9.8678 | 4585.0869 | 2268.8669 | 2268.8669 | 0 | 8.6218 | 0.0083701 | -559.4692 | -5.1291 | -2.9388 | 559.4747 | 0 | 22.7831 | 0
APPROACH_AND_LANDING | 2.445 | 4.3839 | 123.8277 | 20.8621 | 19482.1862 | 0 | 0 | 0 | 0 | 65966.0324 | 0 | 26077.6535 | 107.7575 | 119.0451 | 0.16297 | 1.7595 | 0.17831 | 9.8678 | 4585.2358 | 2268.8669 | 2268.8669 | 0 | 8.6219 | 0.0083702 | -559.4359 | -5.1288 | -2.9386 | 559.4761 | 0 | 22.7987 | 0
APPROACH_AND_LANDING | 2.4467 | 4.3869 | 122.8953 | 20.8765 | 19482.1726 | 0 | 0 | 0 | 0 | 66011.4705 | 0 | 26095.6161 | 107.7578 | 119.0471 | 0.16297 | 1.7595 | 0.17831 | 9.8678 | 4585.3848 | 2268.8669 | 2268.8669 | 0 | 8.622 | 0.0083704 | -559.4025 | -5.1285 | -2.9384 | 559.4776 | 0 | 22.8143 | 0
APPROACH_AND_LANDING | 2.4483 | 4.3899 | 121.9629 | 20.8909 | 19482.159 | 0 | 0 | 0 | 0 | 66056.9086 | 0 | 26113.5787 | 107.7581 | 119.049 | 0.16297 | 1.7595 | 0.17831 | 9.8678 | 4585.5337 | 2268.8669 | 2268.8669 | 0 | 8.6221 | 0.0083705 | -559.3692 | -5.1282 | -2.9382 | 559.479 | 0 | 22.8299 | 0
APPROACH_AND_LANDING | 2.45 | 4.3929 | 121.0305 | 20.9052 | 19482.1455 | 0 | 0 | 0 | 0 | 66102.3467 | 0 | 26131.5412 | 107.7584 | 119.0509 | 0.16297 | 1.7595 | 0.17831 | 9.8678 | 4585.6827 | 2268.8669 | 2268.8669 | 0 | 8.6222 | 0.0083706 | -559.3358 | -5.1279 | -2.9381 | 559.4805 | 0 | 22.8455 | 0
APPROACH_AND_LANDING | 2.4517 | 4.3959 | 120.0981 | 20.9196 | 19482.1319 | 0 | 0 | 0 | 0 | 66147.7849 | 0 | 26149.5038 | 107.7587 | 119.0529 | 0.16297 | 1.7595 | 0.17831 | 9.8678 | 4585.8317 | 2268.8669 | 2268.8669 | 0 | 8.6224 | 0.0083707 | -559.3025 | -5.1275 | -2.9379 | 559.4819 | 0 | 22.8611 | 0
APPROACH_AND_LANDING | 2.4533 | 4.3988 | 119.1657 | 20.934 | 19482.1184 | 0 | 0 | 0 | 0 | 66193.223 | 0 | 26167.4664 | 107.7589 | 119.0548 | 0.16297 | 1.7595 | 0.17831 | 9.8678 | 4585.9806 | 2268.8669 | 2268.8669 | 0 | 8.6225 | 0.0083708 | -559.2691 | -5.1272 | -2.9377 | 559.4834 | 0 | 22.8767 | 0
APPROACH_AND_LANDING | 2.455 | 4.4018 | 118.2332 | 20.9483 | 19482.1048 | 0 | 0 | 0 | 0 | 66238.6611 | 0 | 26185.429 | 107.7592 | 119.0567 | 0.16297 | 1.7595 | 0.17831 | 9.8678 | 4586.1296 | 2268.8669 | 2268.8669 | 0 | 8.6226 | 0.0083709 | -559.2358 | -5.1269 | -2.9375 | 559.4848 | 0 | 22.8923 | 0
APPROACH_AND_LANDING | 2.4567 | 4.4048 | 117.3011 | 20.9627 | 19482.0912 | 0 | 0 | 0 | 0 | 66284.1042 | 0 | 26203.3935 | 107.7595 | 119.0587 | 0.16297 | 1.7593 | 0.17829 | 9.868 | 4585.8105 | 2268.8669 | 2268.8669 | 0 | 8.6227 | 0.008371 | -559.2349 | -5.1269 | -2.9375 | 559.4864 | 0 | 22.9079 | 0
APPROACH_AND_LANDING | 2.4583 | 4.4078 | 116.3691 | 20.9771 | 19482.0777 | 0 | 0 | 0 | 0 | 66329.5483 | 0 | 26221.3584 | 107.7598 | 119.0606 | 0.16297 | 1.7592 | 0.17827 | 9.8681 | 4585.4002 | 2268.8669 | 2268.8669 | 0 | 8.6228 | 0.0083711 | -559.2403 | -5.127 | -2.9375 | 559.4879 | 0 | 22.9235 | 0
APPROACH_AND_LANDING | 2.46 | 4.4108 | 115.437 | 20.9915 | 19482.0641 | 0 | 0 | 0 | 0 | 66374.9924 | 0 | 26239.3234 | 107.7601 | 119.0626 | 0.16297 | 1.759 | 0.17824 | 9.8683 | 4584.99 | 2268.8669 | 2268.8669 | 0 | 8.6229 | 0.0083712 | -559.2457 | -5.127 | -2.9376 | 559.4894 | 0 | 22.9391 | 0
APPROACH_AND_LANDING | 2.4617 | 4.4138 | 114.505 | 21.0058 | 19482.0505 | 0 | 0 | 0 | 0 | 66420.4365 | 0 | 26257.2883 | 107.7604 | 119.0646 | 0.16297 | 1.7588 | 0.17822 | 9.8685 | 4584.5797 | 2268.8669 | 2268.8669 | 0 | 8.623 | 0.0083713 | -559.2511 | -5.1271 | -2.9376 | 559.491 | 0 | 22.9547 | 0
APPROACH_AND_LANDING | 2.4633 | 4.4168 | 113.5729 | 21.0202 | 19482.037 | 0 | 0 | 0 | 0 | 66465.8806 | 0 | 26275.2532 | 107.7607 | 119.0665 | 0.16297 | 1.7586 | 0.1782 | 9.8686 | 4584.1694 | 2268.8669 | 2268.8669 | 0 | 8.6232 | 0.0083715 | -559.2566 | -5.1272 | -2.9376 | 559.4925 | 0 | 22.9703 | 0
APPROACH_AND_LANDING | 2.465 | 4.4198 | 112.6409 | 21.0346 | 19482.0234 | 0 | 0 | 0 | 0 | 66511.3247 | 0 | 26293.2182 | 107.761 | 119.0685 | 0.16297 | 1.7584 | 0.17818 | 9.8688 | 4583.7592 | 2268.8669 | 2268.8669 | 0 | 8.6233 | 0.0083716 | -559.262 | -5.1272 | -2.9377 | 559.4941 | 0 | 22.9859 | 0
APPROACH_AND_LANDING | 2.4667 | 4.4228 | 111.7088 | 21.0489 | 19482.0099 | 0 | 0 | 0 | 0 | 66556.7688 | 0 | 26311.1831 | 107.7613 | 119.0704 | 0.16297 | 1.7582 | 0.17816 | 9.869 | 4583.3489 | 2268.8669 | 2268.8669 | 0 | 8.6234 | 0.0083717 | -559.2674 | -5.1273 | -2.9377 | 559.4956 | 0 | 23.0015 | 0
APPROACH_AND_LANDING | 2.4683 | 4.4258 | 110.7768 | 21.0633 | 19481.9963 | 0 | 0 | 0 | 0 | 66602.2129 | 0 | 26329.148 | 107.7616 | 119.0724 | 0.16297 | 1.758 | 0.17814 | 9.8691 | 4582.9386 | 2268.8669 | 2268.8669 | 0 | 8.6235 | 0.0083718 | -559.2728 | -5.1273 | -2.9378 | 559.4971 | 0 | 23.0171 | 0
APPROACH_AND_LANDING | 2.47 | 4.4288 | 109.8447 | 21.0777 | 19481.9827 | 0 | 0 | 0 | 0 | 66647.657 | 0 | 26347.113 | 107.7619 | 119.0743 | 0.16297 | 1.7579 | 0.17811 | 9.8693 | 4582.5284 | 2268.8669 | 2268.8669 | 0 | 8.6236 | 0.0083719 | -559.2782 | -5.1274 | -2.9378 | 559.4987 | 0 | 23.0327 | 0
APPROACH_AND_LANDING | 2.4717 | 4.4318 | 108.9127 | 21.0921 | 19481.9692 | 0 | 0 | 0 | 0 | 66693.1011 | 0 | 26365.0779 | 107.7622 | 119.0763 | 0.16297 | 1.7577 | 0.17809 | 9.8695 | 4582.1181 | 2268.8669 | 2268.8669 | 0 | 8.6237 | 0.008372 | -559.2836 | -5.1275 | -2.9378 | 559.5002 | 0 | 23.0483 | 0
APPROACH_AND_LANDING | 2.4733 | 4.4348 | 107.9801 | 21.1064 | 19481.9556 | 0 | 0 | 0 | 0 | 66738.5502 | 0 | 26383.0448 | 107.7626 | 119.0783 | 0.16297 | 1.7576 | 0.17809 | 9.8695 | 4582.1848 | 2268.8669 | 2268.8669 | 0 | 8.6238 | 0.0083721 | -559.3225 | -5.1278 | -2.938 | 559.5022 | 0 | 23.0639 | 0
APPROACH_AND_LANDING | 2.475 | 4.4378 | 107.0475 | 21.1208 | 19481.942 | 0 | 0 | 0 | 0 | 66784.0003 | 0 | 26401.0122 | 107.763 | 119.0804 | 0.16297 | 1.7576 | 0.17809 | 9.8695 | 4582.3445 | 2268.8669 | 2268.8669 | 0 | 8.624 | 0.0083722 | -559.368 | -5.1282 | -2.9382 | 559.5043 | 0 | 23.0796 | 0
APPROACH_AND_LANDING | 2.4767 | 4.4408 | 106.1149 | 21.1352 | 19481.9285 | 0 | 0 | 0 | 0 | 66829.4505 | 0 | 26418.9795 | 107.7634 | 119.0825 | 0.16297 | 1.7576 | 0.17809 | 9.8695 | 4582.5041 | 2268.8669 | 2268.8669 | 0 | 8.6241 | 0.0083723 | -559.4134 | -5.1285 | -2.9384 | 559.5065 | 0 | 23.0952 | 0
APPROACH_AND_LANDING | 2.4783 | 4.4437 | 105.1822 | 21.1496 | 19481.9149 | 0 | 0 | 0 | 0 | 66874.9006 | 0 | 26436.9468 | 107.7638 | 119.0845 | 0.16297 | 1.7576 | 0.17809 | 9.8695 | 4582.6638 | 2268.8669 | 2268.8669 | 0 | 8.6242 | 0.0083725 | -559.4588 | -5.1289 | -2.9386 | 559.5086 | 0 | 23.1108 | 0
APPROACH_AND_LANDING | 2.48 | 4.4467 | 104.2496 | 21.1639 | 19481.9013 | 0 | 0 | 0 | 0 | 66920.3507 | 0 | 26454.9141 | 107.7642 | 119.0866 | 0.16297 | 1.7576 | 0.17809 | 9.8695 | 4582.8235 | 2268.8669 | 2268.8669 | 0 | 8.6243 | 0.0083726 | -559.5043 | -5.1293 | -2.9389 | 559.5107 | 0 | 23.1264 | 0
APPROACH_AND_LANDING | 2.4817 | 4.4497 | 103.3169 | 21.1783 | 19481.8878 | 0 | 0 | 0 | 0 | 66965.8008 | 0 | 26472.8814 | 107.7646 | 119.0887 | 0.16297 | 1.7576 | 0.17809 | 9.8695 | 4582.9832 | 2268.8669 | 2268.8669 | 0 | 8.6244 | 0.0083727 | -559.5497 | -5.1296 | -2.9391 | 559.5128 | 0 | 23.1421 | 0
APPROACH_AND_LANDING | 2.4833 | 4.4527 | 102.3843 | 21.1927 | 19481.8742 | 0 | 0 | 0 | 0 | 67011.2509 | 0 | 26490.8487 | 107.765 | 119.0908 | 0.16297 | 1.7576 | 0.17809 | 9.8695 | 4583.1428 | 2268.8669 | 2268.8669 | 0 | 8.6245 | 0.0083728 | -559.5952 | -5.13 | -2.9393 | 559.5149 | 0 | 23.1577 | 0
APPROACH_AND_LANDING | 2.485 | 4.4557 | 101.4517 | 21.2071 | 19481.8607 | 0 | 0 | 0 | 0 | 67056.701 | 0 | 26508.816 | 107.7654 | 119.0928 | 0.16297 | 1.7576 | 0.17809 | 9.8695 | 4583.3025 | 2268.8669 | 2268.8669 | 0 | 8.6246 | 0.0083729 | -559.6406 | -5.1304 | -2.9395 | 559.517 | 0 | 23.1733 | 0
APPROACH_AND_LANDING | 2.4867 | 4.4587 | 100.519 | 21.2214 | 19481.8471 | 0 | 0 | 0 | 0 | 67102.1512 | 0 | 26526.7834 | 107.7658 | 119.0949 | 0.16297 | 1.7576 | 0.17809 | 9.8695 | 4583.4622 | 2268.8669 | 2268.8669 | 0 | 8.6248 | 0.008373 | -559.686 | -5.1308 | -2.9397 | 559.5191 | 0 | 23.189 | 0
APPROACH_AND_LANDING | 2.4883 | 4.4617 | 99.5864 | 21.2358 | 19481.8335 | 0 | 0 | 0 | 0 | 67147.6013 | 0 | 26544.7507 | 107.7662 | 119.097 | 0.16297 | 1.7576 | 0.17809 | 9.8695 | 4583.6219 | 2268.8669 | 2268.8669 | 0 | 8.6249 | 0.0083731 | -559.7315 | -5.1311 | -2.9399 | 559.5212 | 0 | 23.2046 | 0
APPROACH_AND_LANDING | 2.49 | 4.4647 | 98.6536 | 21.2502 | 19481.82 | 0 | 0 | 0 | 0 | 67193.0564 | 0 | 26562.72 | 107.7666 | 119.099 | 0.16297 | 1.7576 | 0.17809 | 9.8695 | 4583.7776 | 2268.8669 | 2268.8669 | 0 | 8.625 | 0.0083732 | -559.7177 | -5.131 | -2.9398 | 559.5231 | 0 | 23.2202 | 0
APPROACH_AND_LANDING | 2.4917 | 4.4677 | 97.7209 | 21.2646 | 19481.8064 | 0 | 0 | 0 | 0 | 67238.5126 | 0 | 26580.6897 | 107.7669 | 119.101 | 0.16297 | 1.7576 | 0.17809 | 9.8695 | 4583.9326 | 2268.8669 | 2268.8669 | 0 | 8.6251 | 0.0083733 | -559.6924 | -5.1307 | -2.9397 | 559.5249 | 0 | 23.2358 | 0
APPROACH_AND_LANDING | 2.4933 | 4.4707 | 96.7881 | 21.2789 | 19481.7928 | 0 | 0 | 0 | 0 | 67283.9687 | 0 | 26598.6594 | 107.7673 | 119.103 | 0.16297 | 1.7576 | 0.17809 | 9.8695 | 4584.0876 | 2268.8669 | 2268.8669 | 0 | 8.6252 | 0.0083735 | -559.667 | -5.1305 | -2.9396 | 559.5267 | 0 | 23.2514 | 0
APPROACH_AND_LANDING | 2.495 | 4.4737 | 95.8553 | 21.2933 | 19481.7793 | 0 | 0 | 0 | 0 | 67329.4249 | 0 | 26616.6291 | 107.7676 | 119.1051 | 0.16297 | 1.7576 | 0.17809 | 9.8695 | 4584.2426 | 2268.8669 | 2268.8669 | 0 | 8.6253 | 0.0083736 | -559.6417 | -5.1302 | -2.9394 | 559.5285 | 0 | 23.2671 | 0
APPROACH_AND_LANDING | 2.4967 | 4.4767 | 94.9225 | 21.3077 | 19481.7657 | 0 | 0 | 0 | 0 | 67374.881 | 0 | 26634.5988 | 107.768 | 119.1071 | 0.16297 | 1.7576 | 0.17809 | 9.8695 | 4584.3976 | 2268.8669 | 2268.8669 | 0 | 8.6254 | 0.0083737 | -559.6164 | -5.13 | -2.9393 | 559.5303 | 0 | 23.2827 | 0
APPROACH_AND_LANDING | 2.4983 | 4.4797 | 93.9897 | 21.3221 | 19481.7521 | 0 | 0 | 0 | 0 | 67420.3372 | 0 | 26652.5685 | 107.7683 | 119.1091 | 0.16297 | 1.7576 | 0.17809 | 9.8695 | 4584.5526 | 2268.8669 | 2268.8669 | 0 | 8.6255 | 0.0083738 | -559.5911 | -5.1297 | -2.9391 | 559.5322 | 0 | 23.2983 | 0
APPROACH_AND_LANDING | 2.5 | 4.4827 | 93.057 | 21.3364 | 19481.7386 | 0 | 0 | 0 | 0 | 67465.7933 | 0 | 26670.5382 | 107.7687 | 119.1111 | 0.16297 | 1.7576 | 0.17809 | 9.8695 | 4584.7076 | 2268.8669 | 2268.8669 | 0 | 8.6257 | 0.0083739 | -559.5657 | -5.1295 | -2.939 | 559.534 | 0 | 23.3139 | 0
APPROACH_AND_LANDING | 2.5017 | 4.4857 | 92.1242 | 21.3508 | 19481.725 | 0 | 0 | 0 | 0 | 67511.2495 | 0 | 26688.5079 | 107.769 | 119.1131 | 0.16297 | 1.7576 | 0.17809 | 9.8695 | 4584.8626 | 2268.8669 | 2268.8669 | 0 | 8.6258 | 0.008374 | -559.5404 | -5.1292 | -2.9388 | 559.5358 | 0 | 23.3295 | 0
APPROACH_AND_LANDING | 2.5033 | 4.4887 | 91.1914 | 21.3652 | 19481.7114 | 0 | 0 | 0 | 0 | 67556.7056 | 0 | 26706.4776 | 107.7694 | 119.1151 | 0.16297 | 1.7576 | 0.17809 | 9.8695 | 4585.0176 | 2268.8669 | 2268.8669 | 0 | 8.6259 | 0.0083741 | -559.5151 | -5.129 | -2.9387 | 559.5376 | 0 | 23.3452 | 0
APPROACH_AND_LANDING | 2.505 | 4.4916 | 90.2586 | 21.3796 | 19481.6979 | 0 | 0 | 0 | 0 | 67602.1618 | 0 | 26724.4473 | 107.7697 | 119.1171 | 0.16297 | 1.7576 | 0.17809 | 9.8695 | 4585.1726 | 2268.8669 | 2268.8669 | 0 | 8.626 | 0.0083742 | -559.4898 | -5.1287 | -2.9386 | 559.5394 | 0 | 23.3608 | 0
APPROACH_AND_LANDING | 2.5067 | 4.4946 | 89.3269 | 21.3939 | 19481.6843 | 0 | 0 | 0 | 0 | 67647.6229 | 0 | 26742.4189 | 107.7699 | 119.119 | 0.16297 | 1.7576 | 0.17808 | 9.8696 | 4585.0796 | 2268.8669 | 2268.8669 | 0 | 8.6261 | 0.0083743 | -559.3348 | -5.1281 | -2.9382 | 559.5404 | 0 | 23.3764 | 0
APPROACH_AND_LANDING | 2.5083 | 4.4976 | 88.3953 | 21.4083 | 19481.6707 | 0 | 0 | 0 | 0 | 67693.085 | 0 | 26760.391 | 107.7701 | 119.1208 | 0.16297 | 1.7575 | 0.17807 | 9.8697 | 4584.9382 | 2268.8669 | 2268.8669 | 0 | 8.6262 | 0.0083744 | -559.1545 | -5.1273 | -2.9377 | 559.5413 | 0 | 23.3919 | 0
APPROACH_AND_LANDING | 2.51 | 4.5006 | 87.4637 | 21.4227 | 19481.6572 | 0 | 0 | 0 | 0 | 67738.5471 | 0 | 26778.363 | 107.7703 | 119.1226 | 0.16297 | 1.7574 | 0.17806 | 9.8697 | 4584.7968 | 2268.8669 | 2268.8669 | 0 | 8.6263 | 0.0083746 | -558.9742 | -5.1266 | -2.9373 | 559.5422 | 0 | 23.4075 | 0
APPROACH_AND_LANDING | 2.5117 | 4.5036 | 86.5322 | 21.4371 | 19481.6436 | 0 | 0 | 0 | 0 | 67784.0092 | 0 | 26796.3351 | 107.7704 | 119.1244 | 0.16297 | 1.7573 | 0.17805 | 9.8698 | 4584.6554 | 2268.8669 | 2268.8669 | 0 | 8.6265 | 0.0083747 | -558.7939 | -5.1258 | -2.9369 | 559.543 | 0 | 23.4231 | 0
APPROACH_AND_LANDING | 2.5133 | 4.5066 | 85.6006 | 21.4514 | 19481.63 | 0 | 0 | 0 | 0 | 67829.4713 | 0 | 26814.3071 | 107.7706 | 119.1262 | 0.16297 | 1.7572 | 0.17804 | 9.8699 | 4584.514 | 2268.8669 | 2268.8669 | 0 | 8.6266 | 0.0083748 | -558.6137 | -5.1251 | -2.9364 | 559.5439 | 0 | 23.4387 | 0
APPROACH_AND_LANDING | 2.515 | 4.5096 | 84.669 | 21.4658 | 19481.6165 | 0 | 0 | 0 | 0 | 67874.9334 | 0 | 26832.2792 | 107.7708 | 119.128 | 0.16297 | 1.7571 | 0.17802 | 9.87 | 4584.3726 | 2268.8669 | 2268.8669 | 0 | 8.6267 | 0.0083749 | -558.4334 | -5.1243 | -2.936 | 559.5448 | 0 | 23.4543 | 0
APPROACH_AND_LANDING | 2.5167 | 4.5126 | 83.7375 | 21.4802 | 19481.6029 | 0 | 0 | 0 | 0 | 67920.3955 | 0 | 26850.2512 | 107.7709 | 119.1298 | 0.16297 | 1.757 | 0.17801 | 9.8701 | 4584.2312 | 2268.8669 | 2268.8669 | 0 | 8.6268 | 0.008375 | -558.2531 | -5.1236 | -2.9356 | 559.5456 | 0 | 23.4698 | 0
APPROACH_AND_LANDING | 2.5183 | 4.5156 | 82.8059 | 21.4946 | 19481.5893 | 0 | 0 | 0 | 0 | 67965.8576 | 0 | 26868.2233 | 107.7711 | 119.1316 | 0.16297 | 1.7569 | 0.178 | 9.8702 | 4584.0898 | 2268.8669 | 2268.8669 | 0 | 8.6269 | 0.0083751 | -558.0728 | -5.1228 | -2.9351 | 559.5465 | 0 | 23.4854 | 0
APPROACH_AND_LANDING | 2.52 | 4.5186 | 81.8744 | 21.509 | 19481.5758 | 0 | 0 | 0 | 0 | 68011.3197 | 0 | 26886.1953 | 107.7713 | 119.1335 | 0.16297 | 1.7568 | 0.17799 | 9.8703 | 4583.9484 | 2268.8669 | 2268.8669 | 0 | 8.627 | 0.0083752 | -557.8926 | -5.122 | -2.9347 | 559.5474 | 0 | 23.501 | 0
APPROACH_AND_LANDING | 2.5217 | 4.5216 | 80.9428 | 21.5233 | 19481.5622 | 0 | 0 | 0 | 0 | 68056.7818 | 0 | 26904.1674 | 107.7714 | 119.1353 | 0.16297 | 1.7567 | 0.17798 | 9.8703 | 4583.807 | 2268.8669 | 2268.8669 | 0 | 8.6271 | 0.0083753 | -557.7123 | -5.1213 | -2.9343 | 559.5482 | 0 | 23.5166 | 0
APPROACH_AND_LANDING | 2.5233 | 4.5246 | 80.0118 | 21.5377 | 19481.5486 | 0 | 0 | 0 | 0 | 68102.2488 | 0 | 26922.1414 | 107.7716 | 119.137 | 0.16297 | 1.7567 | 0.17798 | 9.8704 | 4583.8985 | 2268.8669 | 2268.8669 | 0 | 8.6272 | 0.0083754 | -557.7283 | -5.1208 | -2.934 | 559.549 | 0 | 23.5321 | 0
APPROACH_AND_LANDING | 2.525 | 4.5276 | 79.081 | 21.5521 | 19481.535 | 0 | 0 | 0 | 0 | 68147.7168 | 0 | 26940.1157 | 107.7717 | 119.1388 | 0.16297 | 1.7567 | 0.17798 | 9.8704 | 4584.0354 | 2268.8669 | 2268.8669 | 0 | 8.6273 | 0.0083755 | -557.7827 | -5.1204 | -2.9338 | 559.5497 | 0 | 23.5477 | 0
APPROACH_AND_LANDING | 2.5267 | 4.5306 | 78.1502 | 21.5665 | 19481.5215 | 0 | 0 | 0 | 0 | 68193.1847 | 0 | 26958.0901 | 107.7718 | 119.1406 | 0.16297 | 1.7567 | 0.17798 | 9.8704 | 4584.1723 | 2268.8669 | 2268.8669 | 0 | 8.6275 | 0.0083756 | -557.837 | -5.12 | -2.9335 | 559.5504 | 0 | 23.5633 | 0
APPROACH_AND_LANDING | 2.5283 | 4.5336 | 77.2193 | 21.5809 | 19481.5079 | 0 | 0 | 0 | 0 | 68238.6527 | 0 | 26976.0645 | 107.772 | 119.1424 | 0.16297 | 1.7567 | 0.17798 | 9.8704 | 4584.3091 | 2268.8669 | 2268.8669 | 0 | 8.6276 | 0.0083757 | -557.8913 | -5.1196 | -2.9333 | 559.5512 | 0 | 23.5789 | 0
APPROACH_AND_LANDING | 2.53 | 4.5365 | 76.2885 | 21.5952 | 19481.4943 | 0 | 0 | 0 | 0 | 68284.1206 | 0 | 26994.0388 | 107.7721 | 119.1442 | 0.16297 | 1.7567 | 0.17798 | 9.8704 | 4584.446 | 2268.8669 | 2268.8669 | 0 | 8.6277 | 0.0083758 | -557.9457 | -5.1192 | -2.9331 | 559.5519 | 0 | 23.5944 | 0
APPROACH_AND_LANDING | 2.5317 | 4.5395 | 75.3577 | 21.6096 | 19481.4808 | 0 | 0 | 0 | 0 | 68329.5886 | 0 | 27012.0132 | 107.7723 | 119.1459 | 0.16297 | 1.7567 | 0.17798 | 9.8704 | 4584.5829 | 2268.8669 | 2268.8669 | 0 | 8.6278 | 0.008376 | -558 | -5.1187 | -2.9328 | 559.5526 | 0 | 23.61 | 0
APPROACH_AND_LANDING | 2.5333 | 4.5425 | 74.4269 | 21.624 | 19481.4672 | 0 | 0 | 0 | 0 | 68375.0566 | 0 | 27029.9876 | 107.7724 | 119.1477 | 0.16297 | 1.7567 | 0.17798 | 9.8704 | 4584.7198 | 2268.8669 | 2268.8669 | 0 | 8.6279 | 0.0083761 | -558.0543 | -5.1183 | -2.9326 | 559.5534 | 0 | 23.6256 | 0
APPROACH_AND_LANDING | 2.535 | 4.5455 | 73.496 | 21.6384 | 19481.4536 | 0 | 0 | 0 | 0 | 68420.5245 | 0 | 27047.9619 | 107.7725 | 119.1495 | 0.16297 | 1.7567 | 0.17798 | 9.8704 | 4584.8567 | 2268.8669 | 2268.8669 | 0 | 8.628 | 0.0083762 | -558.1086 | -5.1179 | -2.9323 | 559.5541 | 0 | 23.6412 | 0
APPROACH_AND_LANDING | 2.5367 | 4.5485 | 72.5652 | 21.6527 | 19481.4401 | 0 | 0 | 0 | 0 | 68465.9925 | 0 | 27065.9363 | 107.7727 | 119.1513 | 0.16297 | 1.7567 | 0.17798 | 9.8704 | 4584.9936 | 2268.8669 | 2268.8669 | 0 | 8.6281 | 0.0083763 | -558.163 | -5.1175 | -2.9321 | 559.5548 | 0 | 23.6567 | 0
APPROACH_AND_LANDING | 2.5383 | 4.5515 | 71.6344 | 21.6671 | 19481.4265 | 0 | 0 | 0 | 0 | 68511.4605 | 0 | 27083.9107 | 107.7728 | 119.1531 | 0.16297 | 1.7567 | 0.17798 | 9.8704 | 4585.1305 | 2268.8669 | 2268.8669 | 0 | 8.6282 | 0.0083764 | -558.2173 | -5.1171 | -2.9319 | 559.5555 | 0 | 23.6723 | 0
APPROACH_AND_LANDING | 2.54 | 4.5545 | 70.704 | 21.6815 | 19481.4129 | 0 | 0 | 0 | 0 | 68556.9333 | 0 | 27101.887 | 107.773 | 119.1548 | 0.16297 | 1.7566 | 0.17796 | 9.8705 | 4584.798 | 2268.8669 | 2268.8669 | 0 | 8.6283 | 0.0083765 | -558.2264 | -5.117 | -2.9318 | 559.5563 | 0 | 23.6879 | 0
APPROACH_AND_LANDING | 2.5417 | 4.5575 | 69.7736 | 21.6959 | 19481.3993 | 0 | 0 | 0 | 0 | 68602.4071 | 0 | 27119.8637 | 107.7731 | 119.1566 | 0.16297 | 1.7564 | 0.17794 | 9.8707 | 4584.374 | 2268.8669 | 2268.8669 | 0 | 8.6285 | 0.0083766 | -558.2267 | -5.117 | -2.9318 | 559.5571 | 0 | 23.7035 | 0
APPROACH_AND_LANDING | 2.5433 | 4.5605 | 68.8433 | 21.7103 | 19481.3858 | 0 | 0 | 0 | 0 | 68647.8809 | 0 | 27137.8403 | 107.7733 | 119.1584 | 0.16297 | 1.7562 | 0.17792 | 9.8708 | 4583.95 | 2268.8669 | 2268.8669 | 0 | 8.6286 | 0.0083767 | -558.227 | -5.117 | -2.9318 | 559.5579 | 0 | 23.719 | 0
APPROACH_AND_LANDING | 2.545 | 4.5635 | 67.913 | 21.7247 | 19481.3722 | 0 | 0 | 0 | 0 | 68693.3547 | 0 | 27155.817 | 107.7734 | 119.1602 | 0.16297 | 1.756 | 0.1779 | 9.871 | 4583.526 | 2268.8669 | 2268.8669 | 0 | 8.6287 | 0.0083768 | -558.2274 | -5.1171 | -2.9319 | 559.5586 | 0 | 23.7346 | 0
APPROACH_AND_LANDING | 2.5467 | 4.5665 | 66.9827 | 21.739 | 19481.3586 | 0 | 0 | 0 | 0 | 68738.8285 | 0 | 27173.7937 | 107.7736 | 119.162 | 0.16297 | 1.7558 | 0.17787 | 9.8712 | 4583.102 | 2268.8669 | 2268.8669 | 0 | 8.6288 | 0.0083769 | -558.2277 | -5.1171 | -2.9319 | 559.5594 | 0 | 23.7502 | 0
APPROACH_AND_LANDING | 2.5483 | 4.5695 | 66.0524 | 21.7534 | 19481.3451 | 0 | 0 | 0 | 0 | 68784.3024 | 0 | 27191.7704 | 107.7737 | 119.1638 | 0.16297 | 1.7556 | 0.17785 | 9.8713 | 4582.678 | 2268.8669 | 2268.8669 | 0 | 8.6289 | 0.008377 | -558.228 | -5.1171 | -2.9319 | 559.5602 | 0 | 23.7658 | 0
APPROACH_AND_LANDING | 2.55 | 4.5725 | 65.1221 | 21.7678 | 19481.3315 | 0 | 0 | 0 | 0 | 68829.7762 | 0 | 27209.7471 | 107.7739 | 119.1656 | 0.16297 | 1.7555 | 0.17783 | 9.8715 | 4582.254 | 2268.8669 | 2268.8669 | 0 | 8.629 | 0.0083771 | -558.2283 | -5.1171 | -2.9319 | 559.561 | 0 | 23.7813 | 0
APPROACH_AND_LANDING | 2.5517 | 4.5755 | 64.1917 | 21.7822 | 19481.3179 | 0 | 0 | 0 | 0 | 68875.25 | 0 | 27227.7237 | 107.774 | 119.1674 | 0.16297 | 1.7553 | 0.17781 | 9.8717 | 4581.83 | 2268.8669 | 2268.8669 | 0 | 8.6291 | 0.0083772 | -558.2286 | -5.1171 | -2.9319 | 559.5618 | 0 | 23.7969 | 0
APPROACH_AND_LANDING | 2.5533 | 4.5785 | 63.2614 | 21.7966 | 19481.3043 | 0 | 0 | 0 | 0 | 68920.7238 | 0 | 27245.7004 | 107.7742 | 119.1691 | 0.16296 | 1.7551 | 0.17779 | 9.8718 | 4581.406 | 2268.8669 | 2268.8669 | 0 | 8.6292 | 0.0083774 | -558.2289 | -5.1171 | -2.9319 | 559.5625 | 0 | 23.8125 | 0
APPROACH_AND_LANDING | 2.555 | 4.5815 | 62.3311 | 21.8109 | 19481.2908 | 0 | 0 | 0 | 0 | 68966.1976 | 0 | 27263.6771 | 107.7743 | 119.1709 | 0.16296 | 1.7549 | 0.17776 | 9.872 | 4580.982 | 2268.8669 | 2268.8669 | 0 | 8.6293 | 0.0083775 | -558.2292 | -5.1171 | -2.9319 | 559.5633 | 0 | 23.8281 | 0
APPROACH_AND_LANDING | 2.5567 | 4.5844 | 61.4003 | 21.8253 | 19481.2772 | 0 | 0 | 0 | 0 | 69011.6763 | 0 | 27281.6557 | 107.7746 | 119.1728 | 0.16296 | 1.7549 | 0.17776 | 9.872 | 4581.0358 | 2268.8669 | 2268.8669 | 0 | 8.6295 | 0.0083776 | -558.2662 | -5.1175 | -2.9321 | 559.5646 | 0 | 23.8437 | 0
APPROACH_AND_LANDING | 2.5583 | 4.5874 | 60.4695 | 21.8397 | 19481.2636 | 0 | 0 | 0 | 0 | 69057.156 | 0 | 27299.6347 | 107.7748 | 119.1747 | 0.16296 | 1.7549 | 0.17776 | 9.872 | 4581.1827 | 2268.8669 | 2268.8669 | 0 | 8.6296 | 0.0083777 | -558.3103 | -5.1178 | -2.9323 | 559.5659 | 0 | 23.8593 | 0
APPROACH_AND_LANDING | 2.56 | 4.5904 | 59.5386 | 21.8541 | 19481.2501 | 0 | 0 | 0 | 0 | 69102.6357 | 0 | 27317.6137 | 107.7751 | 119.1766 | 0.16296 | 1.7549 | 0.17776 | 9.872 | 4581.3297 | 2268.8669 | 2268.8669 | 0 | 8.6297 | 0.0083778 | -558.3544 | -5.1182 | -2.9325 | 559.5673 | 0 | 23.8749 | 0
APPROACH_AND_LANDING | 2.5617 | 4.5934 | 58.6078 | 21.8685 | 19481.2365 | 0 | 0 | 0 | 0 | 69148.1154 | 0 | 27335.5927 | 107.7753 | 119.1786 | 0.16296 | 1.7549 | 0.17776 | 9.872 | 4581.4767 | 2268.8669 | 2268.8669 | 0 | 8.6298 | 0.0083779 | -558.3985 | -5.1186 | -2.9327 | 559.5686 | 0 | 23.8905 | 0
APPROACH_AND_LANDING | 2.5633 | 4.5964 | 57.6769 | 21.8829 | 19481.2229 | 0 | 0 | 0 | 0 | 69193.5951 | 0 | 27353.5717 | 107.7756 | 119.1805 | 0.16296 | 1.7549 | 0.17776 | 9.872 | 4581.6236 | 2268.8669 | 2268.8669 | 0 | 8.6299 | 0.008378 | -558.4426 | -5.119 | -2.9329 | 559.57 | 0 | 23.9061 | 0
APPROACH_AND_LANDING | 2.565 | 4.5994 | 56.7461 | 21.8972 | 19481.2093 | 0 | 0 | 0 | 0 | 69239.0748 | 0 | 27371.5507 | 107.7759 | 119.1824 | 0.16296 | 1.7549 | 0.17776 | 9.872 | 4581.7706 | 2268.8669 | 2268.8669 | 0 | 8.63 | 0.0083781 | -558.4867 | -5.1193 | -2.9332 | 559.5713 | 0 | 23.9217 | 0
APPROACH_AND_LANDING | 2.5667 | 4.6024 | 55.8152 | 21.9116 | 19481.1958 | 0 | 0 | 0 | 0 | 69284.5544 | 0 | 27389.5297 | 107.7761 | 119.1843 | 0.16296 | 1.7549 | 0.17776 | 9.872 | 4581.9176 | 2268.8669 | 2268.8669 | 0 | 8.6301 | 0.0083782 | -558.5308 | -5.1197 | -2.9334 | 559.5727 | 0 | 23.9373 | 0
APPROACH_AND_LANDING | 2.5683 | 4.6054 | 54.8844 | 21.926 | 19481.1822 | 0 | 0 | 0 | 0 | 69330.0341 | 0 | 27407.5087 | 107.7764 | 119.1862 | 0.16296 | 1.7549 | 0.17776 | 9.872 | 4582.0645 | 2268.8669 | 2268.8669 | 0 | 8.6302 | 0.0083783 | -558.5749 | -5.1201 | -2.9336 | 559.574 | 0 | 23.9529 | 0
APPROACH_AND_LANDING | 2.57 | 4.6084 | 53.9535 | 21.9404 | 19481.1686 | 0 | 0 | 0 | 0 | 69375.5138 | 0 | 27425.4878 | 107.7766 | 119.1881 | 0.16296 | 1.7549 | 0.17776 | 9.872 | 4582.2115 | 2268.8669 | 2268.8669 | 0 | 8.6304 | 0.0083784 | -558.6191 | -5.1204 | -2.9338 | 559.5754 | 0 | 23.9685 | 0
APPROACH_AND_LANDING | 2.5717 | 4.6114 | 53.0227 | 21.9548 | 19481.155 | 0 | 0 | 0 | 0 | 69420.9935 | 0 | 27443.4668 | 107.7769 | 119.19 | 0.16296 | 1.7549 | 0.17776 | 9.872 | 4582.3585 | 2268.8669 | 2268.8669 | 0 | 8.6305 | 0.0083786 | -558.6632 | -5.1208 | -2.934 | 559.5767 | 0 | 23.9841 | 0
APPROACH_AND_LANDING | 2.5733 | 4.6144 | 52.0916 | 21.9692 | 19481.1415 | 0 | 0 | 0 | 0 | 69466.4764 | 0 | 27461.447 | 107.7772 | 119.1919 | 0.16296 | 1.7549 | 0.17776 | 9.872 | 4582.5045 | 2268.8669 | 2268.8669 | 0 | 8.6306 | 0.0083787 | -558.6709 | -5.1209 | -2.934 | 559.578 | 0 | 23.9997 | 0
APPROACH_AND_LANDING | 2.575 | 4.6174 | 51.1604 | 21.9835 | 19481.1279 | 0 | 0 | 0 | 0 | 69511.96 | 0 | 27479.4276 | 107.7774 | 119.1938 | 0.16296 | 1.7549 | 0.17776 | 9.872 | 4582.6504 | 2268.8669 | 2268.8669 | 0 | 8.6307 | 0.0083788 | -558.6715 | -5.1209 | -2.934 | 559.5793 | 0 | 24.0153 | 0
APPROACH_AND_LANDING | 2.5767 | 4.6204 | 50.2293 | 21.9979 | 19481.1143 | 0 | 0 | 0 | 0 | 69557.4435 | 0 | 27497.4081 | 107.7777 | 119.1957 | 0.16296 | 1.7549 | 0.17776 | 9.872 | 4582.7962 | 2268.8669 | 2268.8669 | 0 | 8.6308 | 0.0083789 | -558.6721 | -5.1209 | -2.934 | 559.5806 | 0 | 24.0309 | 0
APPROACH_AND_LANDING | 2.5771 | 4.6211 | 50 | 22.0015 | 19481.111 | 0 | 0 | 0 | 0 | 69568.6453 | 0 | 27501.8364 | 107.7777 | 119.1962 | 0.16296 | 1.7549 | 0.17776 | 9.872 | 4582.8322 | 2268.8669 | 2268.8669 | 0 | 8.6308 | 0.0083789 | -558.6723 | -5.1209 | -2.934 | 559.5809 | 0 | 24.0347 | 0
APPROACH_AND_LANDING | 2.5787 | 4.6241 | 49.069 | 22.0159 | 19481.0974 | 0 | 0 | 0 | 0 | 69614.1318 | 0 | 27519.8181 | 107.7779 | 119.198 | 0.16296 | 1.757 | 0.17801 | 9.8701 | 4589.474 | 1667.6643 | 1667.6643 | 0 | 8.6309 | 0.0114 | -558.6422 | -5.1206 | -2.9339 | 411.3043 | 0 | 17.6775 | 0
APPROACH_AND_LANDING | 2.5804 | 4.6271 | 48.138 | 22.0302 | 19481.0838 | 0 | 0 | 0 | 0 | 69659.6183 | 0 | 27537.7998 | 107.7781 | 119.1999 | 0.16296 | 1.7591 | 0.17827 | 9.8681 | 4596.1159 | 1066.4617 | 1066.4617 | 0 | 8.6311 | 0.017826 | -558.6121 | -5.1203 | -2.9337 | 263.0272 | 0 | 11.312 | 0
APPROACH_AND_LANDING | 2.5821 | 4.6301 | 47.207 | 22.0446 | 19481.0703 | 0 | 0 | 0 | 0 | 69705.1048 | 0 | 27555.7815 | 107.7783 | 119.2017 | 0.16296 | 1.7613 | 0.17852 | 9.8662 | 4602.7578 | 465.259 | 465.259 | 0 | 8.6312 | 0.040862 | -558.5821 | -5.12 | -2.9335 | 114.7496 | 0 | 4.9382 | 0
APPROACH_AND_LANDING | 2.5837 | 4.6331 | 46.276 | 22.059 | 19481.0567 | 0 | 0 | 0 | 0 | 69750.5913 | 0 | 27573.7632 | 107.7785 | 119.2036 | 0.16296 | 1.7634 | 0.17877 | 9.8642 | 4609.3996 | -135.9436 | -135.9436 | 0 | 8.6313 | -0.13985 | -558.552 | -5.1197 | -2.9334 | -33.5286 | 0 | -1.4438 | 0
APPROACH_AND_LANDING | 2.5854 | 4.6361 | 45.3451 | 22.0734 | 19481.0431 | 0 | 0 | 0 | 0 | 69796.0778 | 0 | 27591.7449 | 107.7787 | 119.2054 | 0.16296 | 1.7656 | 0.17902 | 9.8623 | 4616.0415 | -737.1462 | -737.1462 | 0 | 8.6314 | -0.025791 | -558.5219 | -5.1194 | -2.9332 | -181.8074 | 0 | -7.8341 | 0
APPROACH_AND_LANDING | 2.5871 | 4.6391 | 44.4141 | 22.0878 | 19481.0295 | 0 | 0 | 0 | 0 | 69841.5643 | 0 | 27609.7266 | 107.7789 | 119.2073 | 0.16296 | 1.7677 | 0.17927 | 9.8604 | 4622.6834 | -1338.3488 | -1338.3488 | 0 | 8.6315 | -0.014206 | -558.4918 | -5.1191 | -2.9331 | -330.0867 | 0 | -14.2327 | 0
APPROACH_AND_LANDING | 2.5887 | 4.6421 | 43.4837 | 22.1015 | 19481.0166 | 0 | 0 | 0 | 0 | 69884.9207 | 0 | 27626.8662 | 107.7645 | 119.1929 | 0.16294 | 1.7702 | 0.17956 | 9.8581 | 4629.0025 | -1889.7744 | -1889.7744 | 0 | 8.5911 | -0.010013 | -558.4036 | -5.1189 | -2.9329 | -466.0263 | 0 | -20.107 | 0
APPROACH_AND_LANDING | 2.5904 | 4.645 | 42.5599 | 22.1078 | 19481.0107 | 0 | 0 | 0 | 0 | 69904.7905 | 0 | 27634.7211 | 107.5884 | 118.9998 | 0.16267 | 1.7761 | 0.18027 | 9.8523 | 4631.7627 | -1892.3476 | -1892.3476 | 0 | 8.1046 | -0.0094336 | -557.6742 | -5.1197 | -2.9333 | -465.8986 | 0 | -20.1145 | 0
APPROACH_AND_LANDING | 2.5921 | 4.648 | 41.6362 | 22.1141 | 19481.0047 | 0 | 0 | 0 | 0 | 69924.6604 | 0 | 27642.576 | 107.4124 | 118.8067 | 0.16241 | 1.782 | 0.18098 | 9.8466 | 4634.5229 | -1894.9209 | -1894.9209 | 0 | 7.6181 | -0.0088553 | -556.9448 | -5.1204 | -2.9338 | -465.7688 | 0 | -20.1218 | 0
APPROACH_AND_LANDING | 2.5937 | 4.651 | 40.7124 | 22.1203 | 19480.9988 | 0 | 0 | 0 | 0 | 69944.5302 | 0 | 27650.431 | 107.2364 | 118.6136 | 0.16214 | 1.7879 | 0.18168 | 9.8409 | 4637.2831 | -1897.4941 | -1897.4941 | 0 | 7.1316 | -0.0082785 | -556.2154 | -5.1211 | -2.9342 | -465.6369 | 0 | -20.129 | 0
APPROACH_AND_LANDING | 2.5954 | 4.6539 | 39.7887 | 22.1266 | 19480.9929 | 0 | 0 | 0 | 0 | 69964.4 | 0 | 27658.2859 | 107.0603 | 118.4204 | 0.16187 | 1.7938 | 0.18239 | 9.8352 | 4640.0433 | -1900.0673 | -1900.0673 | 0 | 6.6451 | -0.0077033 | -555.486 | -5.1218 | -2.9346 | -465.503 | 0 | -20.1362 | 0
APPROACH_AND_LANDING | 2.5971 | 4.6569 | 38.865 | 22.1329 | 19480.9869 | 0 | 0 | 0 | 0 | 69984.2698 | 0 | 27666.1408 | 106.8843 | 118.2273 | 0.16161 | 1.7998 | 0.1831 | 9.8296 | 4642.8035 | -1902.6406 | -1902.6406 | 0 | 6.1586 | -0.0071297 | -554.7566 | -5.1225 | -2.935 | -465.367 | 0 | -20.1432 | 0
APPROACH_AND_LANDING | 2.5987 | 4.6599 | 37.9412 | 22.1392 | 19480.981 | 0 | 0 | 0 | 0 | 70004.1396 | 0 | 27673.9957 | 106.7083 | 118.0342 | 0.16134 | 1.8057 | 0.1838 | 9.824 | 4645.5637 | -1905.2138 | -1905.2138 | 0 | 5.6721 | -0.0065576 | -554.0272 | -5.1232 | -2.9354 | -465.2289 | 0 | -20.1502 | 0
APPROACH_AND_LANDING | 2.6004 | 4.6629 | 37.0175 | 22.1455 | 19480.9751 | 0 | 0 | 0 | 0 | 70024.0094 | 0 | 27681.8507 | 106.5322 | 117.8411 | 0.16107 | 1.8116 | 0.18451 | 9.8184 | 4648.3239 | -1907.787 | -1907.787 | 0 | 5.1856 | -0.0059871 | -553.2978 | -5.1239 | -2.9358 | -465.0887 | 0 | -20.157 | 0
APPROACH_AND_LANDING | 2.6021 | 4.6658 | 36.0937 | 22.1518 | 19480.9691 | 0 | 0 | 0 | 0 | 70043.8793 | 0 | 27689.7056 | 106.3562 | 117.648 | 0.16081 | 1.8175 | 0.18522 | 9.8129 | 4651.0841 | -1910.3603 | -1910.3603 | 0 | 4.6991 | -0.0054181 | -552.5684 | -5.1247 | -2.9362 | -464.9465 | 0 | -20.1638 | 0
APPROACH_AND_LANDING | 2.6037 | 4.6688 | 35.17 | 22.158 | 19480.9632 | 0 | 0 | 0 | 0 | 70063.7491 | 0 | 27697.5605 | 106.1802 | 117.4549 | 0.16054 | 1.8234 | 0.18592 | 9.8075 | 4653.8443 | -1912.9335 | -1912.9335 | 0 | 4.2126 | -0.0048506 | -551.839 | -5.1254 | -2.9366 | -464.8022 | 0 | -20.1704 | 0
APPROACH_AND_LANDING | 2.6054 | 4.6718 | 34.2475 | 22.1643 | 19480.9573 | 0 | 0 | 0 | 0 | 70083.6153 | 0 | 27705.414 | 106.0039 | 117.2615 | 0.16027 | 1.8294 | 0.18664 | 9.8019 | 4656.6954 | -1915.5099 | -1915.5099 | 0 | 3.7665 | -0.0043311 | -551.0551 | -5.1259 | -2.9369 | -464.6556 | 0 | -20.177 | 0
APPROACH_AND_LANDING | 2.6071 | 4.6747 | 33.3392 | 22.1706 | 19480.9514 | 0 | 0 | 0 | 0 | 70103.442 | 0 | 27713.2519 | 105.8253 | 117.0654 | 0.16 | 1.8359 | 0.18744 | 9.7946 | 4660.5492 | -1918.1218 | -1918.1218 | 0 | 3.7656 | -0.0043241 | -549.6701 | -5.1247 | -2.9362 | -464.5051 | 0 | -20.1833 | 0
APPROACH_AND_LANDING | 2.6087 | 4.6776 | 32.431 | 22.1769 | 19480.9455 | 0 | 0 | 0 | 0 | 70123.2687 | 0 | 27721.0898 | 105.6466 | 116.8693 | 0.15973 | 1.8424 | 0.18824 | 9.7874 | 4664.403 | -1920.7336 | -1920.7336 | 0 | 3.7647 | -0.0043172 | -548.2852 | -5.1235 | -2.9355 | -464.3523 | 0 | -20.1896 | 0
APPROACH_AND_LANDING | 2.6104 | 4.6805 | 31.5227 | 22.1831 | 19480.9395 | 0 | 0 | 0 | 0 | 70143.0954 | 0 | 27728.9277 | 105.468 | 116.6732 | 0.15946 | 1.8488 | 0.18904 | 9.7803 | 4668.2568 | -1923.3455 | -1923.3455 | 0 | 3.7638 | -0.0043103 | -546.9002 | -5.1223 | -2.9348 | -464.1975 | 0 | -20.1958 | 0
APPROACH_AND_LANDING | 2.6121 | 4.6834 | 30.6144 | 22.1894 | 19480.9336 | 0 | 0 | 0 | 0 | 70162.9221 | 0 | 27736.7655 | 105.2893 | 116.4771 | 0.15919 | 1.8553 | 0.18984 | 9.7732 | 4672.1106 | -1925.9573 | -1925.9573 | 0 | 3.7629 | -0.0043034 | -545.5153 | -5.121 | -2.9341 | -464.0405 | 0 | -20.2018 | 0
APPROACH_AND_LANDING | 2.6137 | 4.6864 | 29.7062 | 22.1957 | 19480.9277 | 0 | 0 | 0 | 0 | 70182.7488 | 0 | 27744.6034 | 105.1107 | 116.2811 | 0.15892 | 1.8618 | 0.19064 | 9.7662 | 4675.9644 | -1928.5692 | -1928.5692 | 0 | 3.762 | -0.0042966 | -544.1303 | -5.1198 | -2.9334 | -463.8814 | 0 | -20.2078 | 0
APPROACH_AND_LANDING | 2.6154 | 4.6893 | 28.7979 | 22.202 | 19480.9218 | 0 | 0 | 0 | 0 | 70202.5755 | 0 | 27752.4413 | 104.932 | 116.085 | 0.15865 | 1.8683 | 0.19144 | 9.7592 | 4679.8182 | -1931.181 | -1931.181 | 0 | 3.7611 | -0.0042897 | -542.7454 | -5.1186 | -2.9327 | -463.7201 | 0 | -20.2136 | 0
APPROACH_AND_LANDING | 2.6171 | 4.6922 | 27.8896 | 22.2082 | 19480.9159 | 0 | 0 | 0 | 0 | 70222.4022 | 0 | 27760.2792 | 104.7534 | 115.8889 | 0.15838 | 1.8747 | 0.19223 | 9.7523 | 4683.672 | -1933.7929 | -1933.7929 | 0 | 3.7602 | -0.0042829 | -541.3604 | -5.1174 | -2.932 | -463.5568 | 0 | -20.2194 | 0
APPROACH_AND_LANDING | 2.6187 | 4.6951 | 26.9814 | 22.2145 | 19480.91 | 0 | 0 | 0 | 0 | 70242.2289 | 0 | 27768.1171 | 104.5747 | 115.6928 | 0.15811 | 1.8812 | 0.19303 | 9.7454 | 4687.5258 | -1936.4047 | -1936.4047 | 0 | 3.7593 | -0.0042761 | -539.9755 | -5.1162 | -2.9313 | -463.3912 | 0 | -20.225 | 0
APPROACH_AND_LANDING | 2.6204 | 4.698 | 26.0731 | 22.2208 | 19480.904 | 0 | 0 | 0 | 0 | 70262.0556 | 0 | 27775.9549 | 104.3961 | 115.4967 | 0.15784 | 1.8877 | 0.19383 | 9.7386 | 4691.3796 | -1939.0165 | -1939.0165 | 0 | 3.7584 | -0.0042693 | -538.5905 | -5.1149 | -2.9306 | -463.2236 | 0 | -20.2306 | 0
APPROACH_AND_LANDING | 2.6221 | 4.701 | 25.1659 | 22.227 | 19480.8981 | 0 | 0 | 0 | 0 | 70281.879 | 0 | 27783.7915 | 104.2173 | 115.3004 | 0.15757 | 1.8942 | 0.19464 | 9.7318 | 4695.2261 | -1941.631 | -1941.631 | 0 | 3.7574 | -0.0042626 | -537.2686 | -5.1137 | -2.93 | -463.0536 | 0 | -20.236 | 0
APPROACH_AND_LANDING | 2.6237 | 4.7038 | 24.2712 | 22.2333 | 19480.8922 | 0 | 0 | 0 | 0 | 70301.6655 | 0 | 27791.6135 | 104.0365 | 115.1019 | 0.15729 | 1.9008 | 0.19548 | 9.724 | 4698.9924 | -1944.2744 | -1944.2744 | 0 | 3.7564 | -0.0042556 | -536.6419 | -5.1127 | -2.9294 | -462.8796 | 0 | -20.2413 | 0
APPROACH_AND_LANDING | 2.6254 | 4.7067 | 23.3764 | 22.2395 | 19480.8863 | 0 | 0 | 0 | 0 | 70321.4519 | 0 | 27799.4355 | 103.8557 | 114.9034 | 0.15702 | 1.9074 | 0.19632 | 9.7162 | 4702.7587 | -1946.9179 | -1946.9179 | 0 | 3.7554 | -0.0042486 | -536.0152 | -5.1117 | -2.9288 | -462.7034 | 0 | -20.2464 | 0
APPROACH_AND_LANDING | 2.6271 | 4.7096 | 22.4817 | 22.2458 | 19480.8804 | 0 | 0 | 0 | 0 | 70341.2384 | 0 | 27807.2574 | 103.6749 | 114.7048 | 0.15674 | 1.9141 | 0.19716 | 9.7084 | 4706.525 | -1949.5613 | -1949.5613 | 0 | 3.7543 | -0.0042417 | -535.3886 | -5.1107 | -2.9282 | -462.525 | 0 | -20.2515 | 0
APPROACH_AND_LANDING | 2.6287 | 4.7125 | 21.5869 | 22.2521 | 19480.8745 | 0 | 0 | 0 | 0 | 70361.0249 | 0 | 27815.0794 | 103.4941 | 114.5063 | 0.15647 | 1.9207 | 0.198 | 9.7008 | 4710.2912 | -1952.2047 | -1952.2047 | 0 | 3.7533 | -0.0042348 | -534.7619 | -5.1097 | -2.9277 | -462.3445 | 0 | -20.2564 | 0
APPROACH_AND_LANDING | 2.6304 | 4.7154 | 20.6922 | 22.2583 | 19480.8686 | 0 | 0 | 0 | 0 | 70380.8114 | 0 | 27822.9014 | 103.3133 | 114.3078 | 0.1562 | 1.9273 | 0.19883 | 9.6932 | 4714.0575 | -1954.8481 | -1954.8481 | 0 | 3.7523 | -0.0042279 | -534.1352 | -5.1087 | -2.9271 | -462.1617 | 0 | -20.2613 | 0
APPROACH_AND_LANDING | 2.6317 | 4.7176 | 20 | 22.2632 | 19480.864 | 0 | 0 | 0 | 0 | 70396.1187 | 0 | 27828.9527 | 103.1734 | 114.1542 | 0.15598 | 1.9325 | 0.19948 | 9.6873 | 4716.9712 | -1956.8932 | -1956.8932 | 0 | 3.7515 | -0.0042226 | -533.6503 | -5.108 | -2.9267 | -462.0189 | 0 | -20.2649 | 0
APPROACH_AND_LANDING | 2.6334 | 4.7204 | 19.1152 | 22.2694 | 19480.8581 | 0 | 0 | 0 | 0 | 70415.8768 | 0 | 27836.7635 | 102.9909 | 113.9538 | 0.15571 | 1.9679 | 0.2042 | 9.637 | 4810.4794 | -2204.7165 | -2204.7165 | 0 | 3.7503 | -0.0037468 | -532.264 | -5.1069 | -2.926 | -519.609 | 0 | -22.8054 | 0
APPROACH_AND_LANDING | 2.635 | 4.7233 | 18.2304 | 22.2757 | 19480.8522 | 0 | 0 | 0 | 0 | 70435.6349 | 0 | 27844.5742 | 102.8085 | 113.7534 | 0.15543 | 2.0034 | 0.20892 | 9.589 | 4903.9875 | -2452.5399 | -2452.5399 | 0 | 3.7492 | -0.0033672 | -530.8776 | -5.1057 | -2.9254 | -576.9923 | 0 | -25.3399 | 0
APPROACH_AND_LANDING | 2.6367 | 4.7262 | 17.3456 | 22.2819 | 19480.8463 | 0 | 0 | 0 | 0 | 70455.393 | 0 | 27852.385 | 102.6261 | 113.553 | 0.15516 | 2.0388 | 0.21365 | 9.5431 | 4997.4956 | -2700.3632 | -2700.3632 | 0 | 3.7481 | -0.0030572 | -529.4913 | -5.1046 | -2.9247 | -634.1686 | 0 | -27.8685 | 0
APPROACH_AND_LANDING | 2.6384 | 4.729 | 16.4608 | 22.2882 | 19480.8404 | 0 | 0 | 0 | 0 | 70475.1511 | 0 | 27860.1957 | 102.4436 | 113.3526 | 0.15488 | 2.0743 | 0.21837 | 9.4992 | 5091.0037 | -2948.1866 | -2948.1866 | 0 | 3.747 | -0.0027994 | -528.1049 | -5.1035 | -2.9241 | -691.138 | 0 | -30.3913 | 0
APPROACH_AND_LANDING | 2.64 | 4.7318 | 15.7055 | 22.2907 | 19480.838 | 0 | 0 | 0 | 0 | 70483.2484 | 0 | 27863.3968 | 102.1468 | 113.0254 | 0.15443 | 2.0878 | 0.22023 | 9.4799 | 5103.8283 | -3196.0099 | -3196.0099 | 0 | 3.4069 | -0.002348 | -514.9592 | -4.9873 | -2.8575 | -747.0643 | 0 | -32.8712 | 0
APPROACH_AND_LANDING | 2.6417 | 4.7346 | 14.9687 | 22.2928 | 19480.8361 | 0 | 0 | 0 | 0 | 70489.6766 | 0 | 27865.9379 | 101.8337 | 112.6801 | 0.15396 | 2.0981 | 0.22169 | 9.4641 | 5105.1033 | -3443.8333 | -3443.8333 | 0 | 3.0182 | -0.0019304 | -500.1302 | -4.8547 | -2.7815 | -802.5251 | 0 | -35.3338 | 0
APPROACH_AND_LANDING | 2.6434 | 4.7374 | 14.232 | 22.2948 | 19480.8342 | 0 | 0 | 0 | 0 | 70496.1047 | 0 | 27868.4791 | 101.5206 | 112.3349 | 0.15348 | 2.1084 | 0.22314 | 9.4485 | 5106.3784 | -3691.6566 | -3691.6566 | 0 | 2.6296 | -0.001569 | -485.3013 | -4.7221 | -2.7056 | -857.6307 | 0 | -37.7839 | 0
APPROACH_AND_LANDING | 2.645 | 4.7402 | 13.4952 | 22.2968 | 19480.8323 | 0 | 0 | 0 | 0 | 70502.5329 | 0 | 27871.0203 | 101.2075 | 111.9896 | 0.15301 | 2.1187 | 0.2246 | 9.4331 | 5107.6534 | -3939.48 | -3939.48 | 0 | 2.241 | -0.001253 | -470.4723 | -4.5895 | -2.6296 | -912.3811 | 0 | -40.2213 | 0
APPROACH_AND_LANDING | 2.6467 | 4.743 | 12.7584 | 22.2988 | 19480.8303 | 0 | 0 | 0 | 0 | 70508.961 | 0 | 27873.5614 | 100.8943 | 111.6443 | 0.15254 | 2.129 | 0.22605 | 9.4179 | 5108.9285 | -4187.3033 | -4187.3033 | 0 | 1.8524 | -0.00097442 | -455.6433 | -4.4568 | -2.5536 | -966.7764 | 0 | -42.6461 | 0
APPROACH_AND_LANDING | 2.6484 | 4.7458 | 12.0217 | 22.3009 | 19480.8284 | 0 | 0 | 0 | 0 | 70515.3892 | 0 | 27876.1026 | 100.5812 | 111.299 | 0.15206 | 2.1393 | 0.22751 | 9.4029 | 5110.2035 | -4435.1267 | -4435.1267 | 0 | 1.4638 | -0.00072697 | -440.8143 | -4.3242 | -2.4776 | -1020.8165 | 0 | -45.0583 | 0
APPROACH_AND_LANDING | 2.65 | 4.7486 | 11.2849 | 22.3029 | 19480.8265 | 0 | 0 | 0 | 0 | 70521.8173 | 0 | 27878.6438 | 100.2681 | 110.9537 | 0.15159 | 2.1496 | 0.22897 | 9.3881 | 5111.4786 | -4682.95 | -4682.95 | 0 | 1.0752 | -0.00050571 | -425.9853 | -4.1916 | -2.4016 | -1074.5015 | 0 | -47.4577 | 0
APPROACH_AND_LANDING | 2.6517 | 4.7514 | 10.5482 | 22.3049 | 19480.8246 | 0 | 0 | 0 | 0 | 70528.2454 | 0 | 27881.1849 | 99.9549 | 110.6084 | 0.15111 | 2.1599 | 0.23042 | 9.3735 | 5112.7536 | -4930.7734 | -4930.7734 | 0 | 0.68656 | -0.0003067 | -411.1564 | -4.0589 | -2.3256 | -1127.8313 | 0 | -49.8445 | 0
APPROACH_AND_LANDING | 2.6534 | 4.7543 | 9.8114 | 22.307 | 19480.8227 | 0 | 0 | 0 | 0 | 70534.6736 | 0 | 27883.7261 | 99.6418 | 110.2631 | 0.15064 | 2.1702 | 0.23188 | 9.3591 | 5114.0287 | -5178.5967 | -5178.5967 | 0 | 0.29795 | -0.00012673 | -396.3274 | -3.9263 | -2.2496 | -1180.8059 | 0 | -52.2185 | 0
APPROACH_AND_LANDING | 2.655 | 4.7571 | 9.0746 | 22.309 | 19480.8208 | 0 | 0 | 0 | 0 | 70541.1017 | 0 | 27886.2673 | 99.3287 | 109.9178 | 0.15017 | 2.1805 | 0.23333 | 9.3448 | 5115.3037 | -5426.4201 | -5426.4201 | 0 | -0.090669 | 3.6803e-05 | -381.4984 | -3.7937 | -2.1736 | -1233.4254 | 0 | -54.5798 | 0
APPROACH_AND_LANDING | 2.6567 | 4.7598 | 8.5891 | 22.3043 | 19480.8252 | 0 | 0 | 0 | 0 | 70526.2403 | 0 | 27880.3923 | 98.8871 | 109.43 | 0.1495 | 2.2036 | 0.23686 | 9.3034 | 5141.6468 | -5674.2434 | -5674.2434 | 0 | -0.72887 | 0.00028294 | -363.8019 | -3.6279 | -2.0786 | -1284.0225 | 0 | -56.8544 | 0
APPROACH_AND_LANDING | 2.6584 | 4.7625 | 8.1395 | 22.2986 | 19480.8305 | 0 | 0 | 0 | 0 | 70508.3313 | 0 | 27873.3125 | 98.4272 | 108.9217 | 0.1488 | 2.2286 | 0.24068 | 9.2595 | 5171.5783 | -5922.0668 | -5922.0668 | 0 | -1.4028 | 0.00052175 | -345.695 | -3.4574 | -1.9809 | -1333.8699 | 0 | -59.0986 | 0
APPROACH_AND_LANDING | 2.66 | 4.7652 | 7.69 | 22.293 | 19480.8359 | 0 | 0 | 0 | 0 | 70490.4223 | 0 | 27866.2327 | 97.9673 | 108.4135 | 0.14811 | 2.2536 | 0.24451 | 9.2169 | 5201.5098 | -6169.8901 | -6169.8901 | 0 | -2.0767 | 0.00074139 | -327.5881 | -3.2869 | -1.8832 | -1383.1956 | 0 | -61.3224 | 0
APPROACH_AND_LANDING | 2.6617 | 4.7679 | 7.2404 | 22.2873 | 19480.8412 | 0 | 0 | 0 | 0 | 70472.5133 | 0 | 27859.1529 | 97.5074 | 107.9052 | 0.14741 | 2.2785 | 0.24833 | 9.1756 | 5231.4412 | -6417.7135 | -6417.7135 | 0 | -2.7507 | 0.00094406 | -309.4811 | -3.1164 | -1.7855 | -1431.9996 | 0 | -63.5259 | 0
APPROACH_AND_LANDING | 2.6634 | 4.7706 | 6.7909 | 22.2817 | 19480.8466 | 0 | 0 | 0 | 0 | 70454.6043 | 0 | 27852.0732 | 97.0475 | 107.397 | 0.14672 | 2.3035 | 0.25215 | 9.1355 | 5261.3727 | -6665.5368 | -6665.5368 | 0 | -3.4246 | 0.0011317 | -291.3742 | -2.9458 | -1.6878 | -1480.282 | 0 | -65.7089 | 0
APPROACH_AND_LANDING | 2.665 | 4.7733 | 6.3413 | 22.276 | 19480.8519 | 0 | 0 | 0 | 0 | 70436.6953 | 0 | 27844.9934 | 96.5876 | 106.8887 | 0.14602 | 2.3285 | 0.25597 | 9.0967 | 5291.3042 | -6913.3602 | -6913.3602 | 0 | -4.0985 | 0.0013058 | -273.2673 | -2.7753 | -1.5901 | -1528.0428 | 0 | -67.8714 | 0
APPROACH_AND_LANDING | 2.6667 | 4.7759 | 5.8917 | 22.2703 | 19480.8573 | 0 | 0 | 0 | 0 | 70418.7863 | 0 | 27837.9136 | 96.1277 | 106.3805 | 0.14533 | 2.3535 | 0.25979 | 9.059 | 5321.2357 | -7161.1835 | -7161.1835 | 0 | -4.7724 | 0.0014679 | -255.1604 | -2.6048 | -1.4924 | -1575.282 | 0 | -70.0134 | 0
APPROACH_AND_LANDING | 2.6684 | 4.7786 | 5.4422 | 22.2647 | 19480.8626 | 0 | 0 | 0 | 0 | 70400.8773 | 0 | 27830.8339 | 95.6678 | 105.8723 | 0.14463 | 2.3784 | 0.26362 | 9.0224 | 5351.1671 | -7409.0069 | -7409.0069 | 0 | -5.4464 | 0.0016192 | -237.0534 | -2.4343 | -1.3947 | -1621.9995 | 0 | -72.1348 | 0
APPROACH_AND_LANDING | 2.67 | 4.7813 | 4.9926 | 22.259 | 19480.8679 | 0 | 0 | 0 | 0 | 70382.9683 | 0 | 27823.7541 | 95.2079 | 105.364 | 0.14393 | 2.4034 | 0.26744 | 8.9868 | 5381.0986 | -7656.8302 | -7656.8302 | 0 | -6.1203 | 0.0017606 | -218.9465 | -2.2638 | -1.297 | -1668.1954 | 0 | -74.2356 | 0
APPROACH_AND_LANDING | 2.6717 | 4.784 | 4.5431 | 22.2533 | 19480.8733 | 0 | 0 | 0 | 0 | 70365.0593 | 0 | 27816.6743 | 94.748 | 104.8558 | 0.14324 | 2.4284 | 0.27126 | 8.9523 | 5411.0301 | -7904.6536 | -7904.6536 | 0 | -6.7942 | 0.0018932 | -200.8396 | -2.0932 | -1.1993 | -1713.8697 | 0 | -76.3158 | 0
APPROACH_AND_LANDING | 2.6734 | 4.7866 | 4.3113 | 22.2373 | 19480.8884 | 0 | 0 | 0 | 0 | 70314.335 | 0 | 27796.622 | 94.1813 | 104.2289 | 0.14238 | 2.4534 | 0.27506 | 8.9194 | 5416.6375 | -8063.046 | -8063.046 | 0 | -7.4271 | 0.0020289 | -189.3026 | -1.9792 | -1.134 | -1737.755 | 0 | -77.4276 | 0
APPROACH_AND_LANDING | 2.675 | 4.7892 | 4.1108 | 22.2198 | 19480.905 | 0 | 0 | 0 | 0 | 70258.9133 | 0 | 27774.7127 | 93.5992 | 103.5851 | 0.1415 | 2.4783 | 0.27885 | 8.8876 | 5418.7629 | -8208.6367 | -8208.6367 | 0 | -8.054 | 0.0021611 | -178.7061 | -1.8732 | -1.0732 | -1758.1999 | 0 | -78.3874 | 0
APPROACH_AND_LANDING | 2.6767 | 4.7917 | 3.9103 | 22.2022 | 19480.9215 | 0 | 0 | 0 | 0 | 70203.4917 | 0 | 27752.8035 | 93.0172 | 102.9413 | 0.14062 | 2.5033 | 0.28265 | 8.8566 | 5420.8884 | -8354.2275 | -8354.2275 | 0 | -8.6809 | 0.0022888 | -168.1095 | -1.7672 | -1.0125 | -1778.2569 | 0 | -79.331 | 0
APPROACH_AND_LANDING | 2.6784 | 4.7943 | 3.7097 | 22.1847 | 19480.9381 | 0 | 0 | 0 | 0 | 70148.07 | 0 | 27730.8942 | 92.4352 | 102.2974 | 0.13974 | 2.5283 | 0.28644 | 8.8265 | 5423.0139 | -8499.8182 | -8499.8182 | 0 | -9.3079 | 0.002412 | -157.513 | -1.6612 | -0.95177 | -1797.926 | 0 | -80.2584 | 0
APPROACH_AND_LANDING | 2.68 | 4.7968 | 3.5092 | 22.1672 | 19480.9546 | 0 | 0 | 0 | 0 | 70092.6483 | 0 | 27708.9849 | 91.8532 | 101.6536 | 0.13886 | 2.5533 | 0.29024 | 8.7971 | 5425.1394 | -8645.4089 | -8645.4089 | 0 | -9.9348 | 0.0025312 | -146.9165 | -1.5551 | -0.89103 | -1817.2074 | 0 | -81.1696 | 0
APPROACH_AND_LANDING | 2.6817 | 4.7994 | 3.3087 | 22.1497 | 19480.9711 | 0 | 0 | 0 | 0 | 70037.2266 | 0 | 27687.0757 | 91.2711 | 101.0098 | 0.13798 | 2.5782 | 0.29403 | 8.7685 | 5427.2648 | -8790.9997 | -8790.9997 | 0 | -10.5618 | 0.0026463 | -136.32 | -1.4491 | -0.8303 | -1836.1009 | 0 | -82.0645 | 0
APPROACH_AND_LANDING | 2.6834 | 4.8019 | 3.1081 | 22.1321 | 19480.9877 | 0 | 0 | 0 | 0 | 69981.8049 | 0 | 27665.1664 | 90.6891 | 100.3659 | 0.1371 | 2.6032 | 0.29783 | 8.7406 | 5429.3903 | -8936.5904 | -8936.5904 | 0 | -11.1887 | 0.0027577 | -125.7234 | -1.3431 | -0.76956 | -1854.6066 | 0 | -82.9432 | 0
APPROACH_AND_LANDING | 2.685 | 4.8045 | 2.9076 | 22.1146 | 19481.0042 | 0 | 0 | 0 | 0 | 69926.3833 | 0 | 27643.2571 | 90.1071 | 99.7221 | 0.13622 | 2.6282 | 0.30162 | 8.7134 | 5431.5158 | -9082.1812 | -9082.1812 | 0 | -11.8156 | 0.0028656 | -115.1269 | -1.2371 | -0.70883 | -1872.7245 | 0 | -83.8055 | 0
APPROACH_AND_LANDING | 2.6867 | 4.807 | 2.707 | 22.0971 | 19481.0208 | 0 | 0 | 0 | 0 | 69870.9616 | 0 | 27621.3479 | 89.525 | 99.0783 | 0.13534 | 2.6532 | 0.30542 | 8.6869 | 5433.6413 | -9227.7719 | -9227.7719 | 0 | -12.4426 | 0.00297 | -104.5304 | -1.1311 | -0.64809 | -1890.4546 | 0 | -84.6514 | 0
APPROACH_AND_LANDING | 2.6884 | 4.8096 | 2.5065 | 22.0796 | 19481.0373 | 0 | 0 | 0 | 0 | 69815.5399 | 0 | 27599.4386 | 88.943 | 98.4344 | 0.13446 | 2.6781 | 0.30922 | 8.6611 | 5435.7667 | -9373.3627 | -9373.3627 | 0 | -13.0695 | 0.0030712 | -93.9339 | -1.0251 | -0.58736 | -1907.7968 | 0 | -85.481 | 0
APPROACH_AND_LANDING | 2.69 | 4.812 | 2.3682 | 22.058 | 19481.0577 | 0 | 0 | 0 | 0 | 69747.2574 | 0 | 27572.4452 | 88.361 | 97.7905 | 0.13358 | 2.1715 | 0.24421 | 8.892 | 4261.4086 | -9391.5937 | -9391.5937 | 0 | -13.3301 | 0.0031264 | -59.448 | -0.64955 | -0.37216 | -1898.9999 | 0 | -85.1395 | 0
APPROACH_AND_LANDING | 2.6917 | 4.8145 | 2.2389 | 22.0358 | 19481.0786 | 0 | 0 | 0 | 0 | 69677.134 | 0 | 27544.7241 | 87.7791 | 97.1467 | 0.1327 | 1.5889 | 0.16936 | 9.3813 | 2918.642 | -9391.5937 | -9391.5937 | 0 | -13.5383 | 0.0031752 | -21.5424 | -0.23538 | -0.13486 | -1886.4926 | 0 | -84.6312 | 0
APPROACH_AND_LANDING | 2.6926 | 4.8159 | 2.1654 | 22.0232 | 19481.0905 | 0 | 0 | 0 | 0 | 69637.2815 | 0 | 27528.9696 | 87.4483 | 96.7807 | 0.1322 | 1.2577 | 0.12682 | 9.9169 | 2155.5218 | -9391.5937 | -9391.5937 | 0 | -13.6566 | 0.0032029 | 0 | 0 | 0 | -1879.3844 | 0 | -84.342 | 0
APPROACH_AND_LANDING | 2.6943 | 4.8182 | 2.0501 | 21.999 | 19481.1133 | 0 | 0 | 0 | 0 | 60422.2241 | 0 | 23886.0785 | 86.8831 | 96.1554 | 0.13135 | 1.2577 | 0.12644 | 9.9469 | 2122.4582 | -9087.9896 | -9087.9896 | 0 | -13.8472 | 0.0033561 | 0 | 0 | 0 | -1806.8751 | 0 | -81.1381 | 0
APPROACH_AND_LANDING | 2.696 | 4.8206 | 1.9348 | 21.9749 | 19481.136 | 0 | 0 | 0 | 0 | 51207.1666 | 0 | 20243.1873 | 86.3179 | 95.53 | 0.13049 | 1.2577 | 0.12606 | 9.9771 | 2089.3946 | -8784.3854 | -8784.3854 | 0 | -14.0377 | 0.0035199 | 0 | 0 | 0 | -1735.1511 | 0 | -77.9656 | 0
APPROACH_AND_LANDING | 2.6976 | 4.823 | 1.8195 | 21.9508 | 19481.1588 | 0 | 0 | 0 | 0 | 41992.1092 | 0 | 16600.2962 | 85.7527 | 94.9047 | 0.12964 | 1.2577 | 0.12568 | 10.0075 | 2056.331 | -8480.7813 | -8480.7813 | 0 | -14.2283 | 0.0036954 | 0 | 0 | 0 | -1664.2124 | 0 | -74.8243 | 0
APPROACH_AND_LANDING | 2.6993 | 4.8253 | 1.7041 | 21.9267 | 19481.1816 | 0 | 0 | 0 | 0 | 32777.0517 | 0 | 12957.405 | 85.1875 | 94.2793 | 0.12878 | 1.2577 | 0.12529 | 10.0381 | 2023.2674 | -8177.1772 | -8177.1772 | 0 | -14.4188 | 0.0038839 | 0 | 0 | 0 | -1594.0591 | 0 | -71.7144 | 0
APPROACH_AND_LANDING | 2.701 | 4.8277 | 1.5888 | 21.9025 | 19481.2044 | 0 | 0 | 0 | 0 | 23561.9943 | 0 | 9314.5139 | 84.6224 | 93.654 | 0.12793 | 1.2577 | 0.12491 | 10.0689 | 1990.2038 | -7873.5731 | -7873.5731 | 0 | -14.6094 | 0.004087 | 0 | 0 | 0 | -1524.6911 | 0 | -68.636 | 0
APPROACH_AND_LANDING | 2.7026 | 4.8301 | 1.4735 | 21.8784 | 19481.2271 | 0 | 0 | 0 | 0 | 14346.9368 | 0 | 5671.6227 | 84.0572 | 93.0286 | 0.12708 | 1.2577 | 0.12453 | 10.0998 | 1957.1402 | -7569.969 | -7569.969 | 0 | -14.7999 | 0.0043064 | 0 | 0 | 0 | -1456.1085 | 0 | -65.5891 | 0
APPROACH_AND_LANDING | 2.7043 | 4.8324 | 1.3582 | 21.8543 | 19481.2499 | 0 | 0 | 0 | 0 | 5131.8794 | 0 | 2028.7316 | 83.492 | 92.4033 | 0.12622 | 1.2577 | 0.12414 | 10.131 | 1924.0766 | -7266.3649 | -7266.3649 | 0 | -14.9905 | 0.004544 | 0 | 0 | 0 | -1388.3112 | 0 | -62.5738 | 0
APPROACH_AND_LANDING | 2.706 | 4.8348 | 1.294 | 21.8408 | 19481.2626 | 0 | 0 | 0 | 0 | 0 | 0 | 0 | 83.0041 | 91.8634 | 0.12548 | 1.2577 | 0.12393 | 10.1484 | 1897.917 | -7074.2895 | -7074.2895 | 0 | -14.4277 | 0.0044922 | 0 | 0 | 0 | -1343.7153 | 0 | -60.6011 | 0
APPROACH_AND_LANDING | 2.7076 | 4.837 | 1.294 | 21.8408 | 19481.2626 | 0 | 0 | 0 | 0 | 0 | 0 | 0 | 82.6134 | 91.431 | 0.12489 | 1.2577 | 0.12393 | 10.1484 | 1880.4344 | -7022.3875 | -7022.3875 | 0 | -12.918 | 0.0040519 | 0 | 0 | 0 | -1327.5782 | 0 | -59.9102 | 0
APPROACH_AND_LANDING | 2.7093 | 4.8393 | 1.294 | 21.8408 | 19481.2626 | 0 | 0 | 0 | 0 | 0 | 0 | 0 | 82.2227 | 90.9986 | 0.1243 | 1.2577 | 0.12393 | 10.1484 | 1862.9519 | -6970.4854 | -6970.4854 | 0 | -11.4084 | 0.003605 | 0 | 0 | 0 | -1311.5339 | 0 | -59.2226 | 0
APPROACH_AND_LANDING | 2.711 | 4.8415 | 1.294 | 21.8408 | 19481.2626 | 0 | 0 | 0 | 0 | 0 | 0 | 0 | 81.832 | 90.5662 | 0.12371 | 1.2577 | 0.12393 | 10.1484 | 1845.4693 | -6918.5834 | -6918.5834 | 0 | -9.8987 | 0.0031514 | 0 | 0 | 0 | -1295.5825 | 0 | -58.5383 | 0
APPROACH_AND_LANDING | 2.7126 | 4.8438 | 1.294 | 21.8408 | 19481.2626 | 0 | 0 | 0 | 0 | 0 | 0 | 0 | 81.4413 | 90.1337 | 0.12312 | 1.2577 | 0.12393 | 10.1484 | 1827.9868 | -6866.6813 | -6866.6813 | 0 | -8.389 | 0.002691 | 0 | 0 | 0 | -1279.7238 | 0 | -57.8573 | 0
APPROACH_AND_LANDING | 2.7143 | 4.846 | 1.294 | 21.8408 | 19481.2626 | 0 | 0 | 0 | 0 | 0 | 0 | 0 | 81.0505 | 89.7013 | 0.12253 | 1.2577 | 0.12393 | 10.1484 | 1810.5042 | -6814.7792 | -6814.7792 | 0 | -6.8794 | 0.0022235 | 0 | 0 | 0 | -1263.958 | 0 | -57.1796 | 0
APPROACH_AND_LANDING | 2.716 | 4.8483 | 1.294 | 21.8408 | 19481.2626 | 0 | 0 | 0 | 0 | 0 | 0 | 0 | 80.6598 | 89.2689 | 0.12194 | 1.2577 | 0.12393 | 10.1484 | 1793.0217 | -6762.8772 | -6762.8772 | 0 | -5.3697 | 0.0017489 | 0 | 0 | 0 | -1248.2849 | 0 | -56.5053 | 0
APPROACH_AND_LANDING | 2.7176 | 4.8506 | 1.294 | 21.8408 | 19481.2626 | 0 | 0 | 0 | 0 | 0 | 0 | 0 | 80.2691 | 88.8365 | 0.12135 | 1.2577 | 0.12393 | 10.1484 | 1775.5392 | -6710.9751 | -6710.9751 | 0 | -3.8601 | 0.0012669 | 0 | 0 | 0 | -1232.7047 | 0 | -55.8343 | 0
APPROACH_AND_LANDING | 2.7193 | 4.8528 | 1.294 | 21.8408 | 19481.2626 | 0 | 0 | 0 | 0 | 0 | 0 | 0 | 79.8784 | 88.4041 | 0.12076 | 1.2577 | 0.12393 | 10.1484 | 1758.0566 | -6659.0731 | -6659.0731 | 0 | -2.3504 | 0.00077745 | 0 | 0 | 0 | -1217.2173 | 0 | -55.1666 | 0
APPROACH_AND_LANDING | 2.721 | 4.8551 | 1.294 | 21.8408 | 19481.2626 | 0 | 0 | 0 | 0 | 0 | 0 | 0 | 79.4877 | 87.9717 | 0.12017 | 1.2577 | 0.12393 | 10.1484 | 1740.5741 | -6607.171 | -6607.171 | 0 | -0.84073 | 0.00028028 | 0 | 0 | 0 | -1201.8227 | 0 | -54.5023 | 0
APPROACH_AND_LANDING | 2.7226 | 4.8573 | 1.294 | 21.8408 | 19481.2626 | 0 | 0 | 0 | 0 | 0 | 0 | 0 | 78.9248 | 87.3487 | 0.11932 | 1.2577 | 0.12393 | 10.1484 | 1716.333 | -6532.3984 | -6532.3984 | 0 | 0 | 0 | 0 | 0 | 0 | -1179.8077 | 0 | -53.5367 | 0
APPROACH_AND_LANDING | 2.7243 | 4.8594 | 1.294 | 21.8408 | 19481.2626 | 0 | 0 | 0 | 0 | 0 | 0 | 0 | 78.1456 | 86.4863 | 0.11814 | 1.2577 | 0.12393 | 10.1484 | 1683.5975 | -6428.8811 | -6428.8811 | 0 | 0 | 0 | 0 | 0 | 0 | -1149.6474 | 0 | -52.2 | 0
APPROACH_AND_LANDING | 2.726 | 4.8615 | 1.294 | 21.8408 | 19481.2626 | 0 | 0 | 0 | 0 | 0 | 0 | 0 | 77.3663 | 85.6239 | 0.11696 | 1.2577 | 0.12393 | 10.1484 | 1650.8621 | -6325.3639 | -6325.3639 | 0 | 0 | 0 | 0 | 0 | 0 | -1119.8563 | 0 | -50.8784 | 0
APPROACH_AND_LANDING | 2.7276 | 4.8636 | 1.294 | 21.8408 | 19481.2626 | 0 | 0 | 0 | 0 | 0 | 0 | 0 | 76.587 | 84.7614 | 0.11578 | 1.2577 | 0.12393 | 10.1484 | 1618.1266 | -6221.8467 | -6221.8467 | 0 | 0 | 0 | 0 | 0 | 0 | -1090.4344 | 0 | -49.572 | 0
APPROACH_AND_LANDING | 2.7293 | 4.8658 | 1.294 | 21.8408 | 19481.2626 | 0 | 0 | 0 | 0 | 0 | 0 | 0 | 75.8078 | 83.899 | 0.1146 | 1.2577 | 0.12393 | 10.1484 | 1585.3912 | -6118.3295 | -6118.3295 | 0 | 0 | 0 | 0 | 0 | 0 | -1061.3816 | 0 | -48.2807 | 0
APPROACH_AND_LANDING | 2.731 | 4.8679 | 1.294 | 21.8408 | 19481.2626 | 0 | 0 | 0 | 0 | 0 | 0 | 0 | 75.0285 | 83.0366 | 0.11343 | 1.2577 | 0.12393 | 10.1484 | 1552.6557 | -6014.8122 | -6014.8122 | 0 | 0 | 0 | 0 | 0 | 0 | -1032.6981 | 0 | -47.0046 | 0
APPROACH_AND_LANDING | 2.7326 | 4.87 | 1.294 | 21.8408 | 19481.2626 | 0 | 0 | 0 | 0 | 0 | 0 | 0 | 74.2493 | 82.1741 | 0.11225 | 1.2577 | 0.12393 | 10.1484 | 1519.9203 | -5911.295 | -5911.295 | 0 | 0 | 0 | 0 | 0 | 0 | -1004.3838 | 0 | -45.7438 | 0
APPROACH_AND_LANDING | 2.7343 | 4.8721 | 1.294 | 21.8408 | 19481.2626 | 0 | 0 | 0 | 0 | 0 | 0 | 0 | 73.47 | 81.3117 | 0.11107 | 1.2577 | 0.12393 | 10.1484 | 1487.1848 | -5807.7778 | -5807.7778 | 0 | 0 | 0 | 0 | 0 | 0 | -976.4386 | 0 | -44.4982 | 0
APPROACH_AND_LANDING | 2.736 | 4.8741 | 1.294 | 21.8408 | 19481.2626 | 0 | 0 | 0 | 0 | 0 | 0 | 0 | 72.6665 | 80.4225 | 0.10986 | 1.2577 | 0.12393 | 10.1484 | 1455.2917 | -5701.0435 | -5701.0435 | 0 | 0 | 0 | 0 | 0 | 0 | -948.0116 | 0 | -43.229 | 0
APPROACH_AND_LANDING | 2.7376 | 4.8761 | 1.294 | 21.8408 | 19481.2626 | 0 | 0 | 0 | 0 | 0 | 0 | 0 | 71.8529 | 79.522 | 0.10863 | 1.2577 | 0.12393 | 10.1484 | 1423.7517 | -5592.9607 | -5592.9607 | 0 | 0 | 0 | 0 | 0 | 0 | -919.6254 | 0 | -41.9602 | 0
APPROACH_AND_LANDING | 2.7393 | 4.878 | 1.294 | 21.8408 | 19481.2626 | 0 | 0 | 0 | 0 | 0 | 0 | 0 | 71.0393 | 78.6215 | 0.1074 | 1.2577 | 0.12393 | 10.1484 | 1392.2117 | -5484.8779 | -5484.8779 | 0 | 0 | 0 | 0 | 0 | 0 | -891.6416 | 0 | -40.7081 | 0
APPROACH_AND_LANDING | 2.741 | 4.88 | 1.294 | 21.8408 | 19481.2626 | 0 | 0 | 0 | 0 | 0 | 0 | 0 | 70.2256 | 77.721 | 0.10617 | 1.2577 | 0.12393 | 10.1484 | 1360.6717 | -5376.795 | -5376.795 | 0 | 0 | 0 | 0 | 0 | 0 | -864.0603 | 0 | -39.4729 | 0
APPROACH_AND_LANDING | 2.7426 | 4.8819 | 1.294 | 21.8408 | 19481.2626 | 0 | 0 | 0 | 0 | 0 | 0 | 0 | 69.412 | 76.8206 | 0.10494 | 1.2577 | 0.12393 | 10.1484 | 1329.1318 | -5268.7122 | -5268.7122 | 0 | 0 | 0 | 0 | 0 | 0 | -836.8815 | 0 | -38.2545 | 0
APPROACH_AND_LANDING | 2.7443 | 4.8839 | 1.294 | 21.8408 | 19481.2626 | 0 | 0 | 0 | 0 | 0 | 0 | 0 | 68.5984 | 75.9201 | 0.10371 | 1.2577 | 0.12393 | 10.1484 | 1297.5918 | -5160.6293 | -5160.6293 | 0 | 0 | 0 | 0 | 0 | 0 | -810.1052 | 0 | -37.053 | 0
APPROACH_AND_LANDING | 2.746 | 4.8859 | 1.294 | 21.8408 | 19481.2626 | 0 | 0 | 0 | 0 | 0 | 0 | 0 | 67.7847 | 75.0196 | 0.10248 | 1.2577 | 0.12393 | 10.1484 | 1266.0518 | -5052.5465 | -5052.5465 | 0 | 0 | 0 | 0 | 0 | 0 | -783.7313 | 0 | -35.8685 | 0
APPROACH_AND_LANDING | 2.7476 | 4.8877 | 1.294 | 21.8408 | 19481.2626 | 0 | 0 | 0 | 0 | 0 | 0 | 0 | 66.9749 | 74.1234 | 0.10125 | 1.2577 | 0.12393 | 10.1484 | 1236.6339 | -4944.9679 | -4944.9679 | 0 | 0 | 0 | 0 | 0 | 0 | -757.8802 | 0 | -34.7065 | 0
APPROACH_AND_LANDING | 2.7493 | 4.8894 | 1.294 | 21.8408 | 19481.2626 | 0 | 0 | 0 | 0 | 0 | 0 | 0 | 66.1672 | 73.2294 | 0.10003 | 1.2577 | 0.12393 | 10.1484 | 1208.3985 | -4837.6704 | -4837.6704 | 0 | 0 | 0 | 0 | 0 | 0 | -732.4937 | 0 | -33.5642 | 0
APPROACH_AND_LANDING | 2.751 | 4.8912 | 1.294 | 21.8408 | 19481.2626 | 0 | 0 | 0 | 0 | 0 | 0 | 0 | 65.3595 | 72.3355 | 0.098809 | 1.2577 | 0.12393 | 10.1484 | 1180.1632 | -4730.3728 | -4730.3728 | 0 | 0 | 0 | 0 | 0 | 0 | -707.5039 | 0 | -32.4388 | 0
APPROACH_AND_LANDING | 2.7526 | 4.893 | 1.294 | 21.8408 | 19481.2626 | 0 | 0 | 0 | 0 | 0 | 0 | 0 | 64.5518 | 71.4416 | 0.097588 | 1.2577 | 0.12393 | 10.1484 | 1151.9278 | -4623.0753 | -4623.0753 | 0 | 0 | 0 | 0 | 0 | 0 | -682.9107 | 0 | -31.3302 | 0
APPROACH_AND_LANDING | 2.7543 | 4.8947 | 1.294 | 21.8408 | 19481.2626 | 0 | 0 | 0 | 0 | 0 | 0 | 0 | 63.744 | 70.5476 | 0.096367 | 1.2577 | 0.12393 | 10.1484 | 1123.6925 | -4515.7778 | -4515.7778 | 0 | 0 | 0 | 0 | 0 | 0 | -658.7142 | 0 | -30.2384 | 0
APPROACH_AND_LANDING | 2.756 | 4.8965 | 1.294 | 21.8408 | 19481.2626 | 0 | 0 | 0 | 0 | 0 | 0 | 0 | 62.9363 | 69.6537 | 0.095145 | 1.2577 | 0.12393 | 10.1484 | 1095.4571 | -4408.4803 | -4408.4803 | 0 | 0 | 0 | 0 | 0 | 0 | -634.9144 | 0 | -29.1635 | 0
APPROACH_AND_LANDING | 2.7576 | 4.8983 | 1.294 | 21.8408 | 19481.2626 | 0 | 0 | 0 | 0 | 0 | 0 | 0 | 62.1286 | 68.7598 | 0.093924 | 1.2577 | 0.12393 | 10.1484 | 1067.2218 | -4301.1827 | -4301.1827 | 0 | 0 | 0 | 0 | 0 | 0 | -611.5112 | 0 | -28.1055 | 0
APPROACH_AND_LANDING | 2.7593 | 4.9 | 1.294 | 21.8408 | 19481.2626 | 0 | 0 | 0 | 0 | 0 | 0 | 0 | 61.3209 | 67.8659 | 0.092703 | 1.2577 | 0.12393 | 10.1484 | 1038.9864 | -4193.8852 | -4193.8852 | 0 | 0 | 0 | 0 | 0 | 0 | -588.5046 | 0 | -27.0645 | 0
APPROACH_AND_LANDING | 2.761 | 4.9018 | 1.294 | 21.8408 | 19481.2626 | 0 | 0 | 0 | 0 | 0 | 0 | 0 | 60.5132 | 66.9719 | 0.091482 | 1.2577 | 0.12393 | 10.1484 | 1010.7511 | -4086.5877 | -4086.5877 | 0 | 0 | 0 | 0 | 0 | 0 | -565.8947 | 0 | -26.0404 | 0
APPROACH_AND_LANDING | 2.7626 | 4.9035 | 1.294 | 21.8408 | 19481.2626 | 0 | 0 | 0 | 0 | 0 | 0 | 0 | 59.7054 | 66.078 | 0.090261 | 1.2577 | 0.12393 | 10.1484 | 982.5158 | -3979.2901 | -3979.2901 | 0 | 0 | 0 | 0 | 0 | 0 | -543.6814 | 0 | -25.0333 | 0
APPROACH_AND_LANDING | 2.7643 | 4.9052 | 1.294 | 21.8408 | 19481.2626 | 0 | 0 | 0 | 0 | 0 | 0 | 0 | 58.9048 | 65.1919 | 0.089051 | 1.2577 | 0.12393 | 10.1484 | 956.7879 | -3872.929 | -3872.929 | 0 | 0 | 0 | 0 | 0 | 0 | -522.0535 | 0 | -24.052 | 0
APPROACH_AND_LANDING | 2.766 | 4.9067 | 1.294 | 21.8408 | 19481.2626 | 0 | 0 | 0 | 0 | 0 | 0 | 0 | 58.108 | 64.3101 | 0.087846 | 1.2577 | 0.12393 | 10.1484 | 932.4574 | -3767.0897 | -3767.0897 | 0 | 0 | 0 | 0 | 0 | 0 | -500.9185 | 0 | -23.0922 | 0
APPROACH_AND_LANDING | 2.7676 | 4.9082 | 1.294 | 21.8408 | 19481.2626 | 0 | 0 | 0 | 0 | 0 | 0 | 0 | 57.3113 | 63.4283 | 0.086642 | 1.2577 | 0.12393 | 10.1484 | 908.127 | -3661.2504 | -3661.2504 | 0 | 0 | 0 | 0 | 0 | 0 | -480.1695 | 0 | -22.149 | 0
APPROACH_AND_LANDING | 2.7693 | 4.9098 | 1.294 | 21.8408 | 19481.2626 | 0 | 0 | 0 | 0 | 0 | 0 | 0 | 56.5146 | 62.5465 | 0.085437 | 1.2577 | 0.12393 | 10.1484 | 883.7965 | -3555.4111 | -3555.4111 | 0 | 0 | 0 | 0 | 0 | 0 | -459.8065 | 0 | -21.2225 | 0
APPROACH_AND_LANDING | 2.771 | 4.9113 | 1.294 | 21.8408 | 19481.2626 | 0 | 0 | 0 | 0 | 0 | 0 | 0 | 55.7178 | 61.6648 | 0.084233 | 1.2577 | 0.12393 | 10.1484 | 859.466 | -3449.5719 | -3449.5719 | 0 | 0 | 0 | 0 | 0 | 0 | -439.8293 | 0 | -20.3126 | 0
APPROACH_AND_LANDING | 2.7726 | 4.9129 | 1.294 | 21.8408 | 19481.2626 | 0 | 0 | 0 | 0 | 0 | 0 | 0 | 54.9211 | 60.783 | 0.083028 | 1.2577 | 0.12393 | 10.1484 | 835.1356 | -3343.7326 | -3343.7326 | 0 | 0 | 0 | 0 | 0 | 0 | -420.2382 | 0 | -19.4195 | 0
APPROACH_AND_LANDING | 2.7743 | 4.9144 | 1.294 | 21.8408 | 19481.2626 | 0 | 0 | 0 | 0 | 0 | 0 | 0 | 54.1243 | 59.9012 | 0.081824 | 1.2577 | 0.12393 | 10.1484 | 810.8051 | -3237.8933 | -3237.8933 | 0 | 0 | 0 | 0 | 0 | 0 | -401.0329 | 0 | -18.5432 | 0
APPROACH_AND_LANDING | 2.776 | 4.9159 | 1.294 | 21.8408 | 19481.2626 | 0 | 0 | 0 | 0 | 0 | 0 | 0 | 53.3276 | 59.0194 | 0.080619 | 1.2577 | 0.12393 | 10.1484 | 786.4746 | -3132.054 | -3132.054 | 0 | 0 | 0 | 0 | 0 | 0 | -382.2136 | 0 | -17.6836 | 0
APPROACH_AND_LANDING | 2.7776 | 4.9175 | 1.294 | 21.8408 | 19481.2626 | 0 | 0 | 0 | 0 | 0 | 0 | 0 | 52.5309 | 58.1376 | 0.079415 | 1.2577 | 0.12393 | 10.1484 | 762.1442 | -3026.2147 | -3026.2147 | 0 | 0 | 0 | 0 | 0 | 0 | -363.7802 | 0 | -16.8409 | 0
APPROACH_AND_LANDING | 2.7793 | 4.919 | 1.294 | 21.8408 | 19481.2626 | 0 | 0 | 0 | 0 | 0 | 0 | 0 | 51.7341 | 57.2559 | 0.07821 | 1.2577 | 0.12393 | 10.1484 | 737.8137 | -2920.3754 | -2920.3754 | 0 | 0 | 0 | 0 | 0 | 0 | -345.7328 | 0 | -16.015 | 0
APPROACH_AND_LANDING | 2.781 | 4.9204 | 1.294 | 21.8408 | 19481.2626 | 0 | 0 | 0 | 0 | 0 | 0 | 0 | 50.9426 | 56.3799 | 0.077014 | 1.2577 | 0.12393 | 10.1484 | 715.8545 | -2842.1152 | -2842.1152 | 0 | 0 | 0 | 0 | 0 | 0 | -331.3201 | 0 | -15.3566 | 0
APPROACH_AND_LANDING | 2.7826 | 4.9217 | 1.294 | 21.8408 | 19481.2626 | 0 | 0 | 0 | 0 | 0 | 0 | 0 | 50.154 | 55.5071 | 0.075822 | 1.2577 | 0.12393 | 10.1484 | 695.2167 | -2779.2242 | -2779.2242 | 0 | 0 | 0 | 0 | 0 | 0 | -318.9733 | 0 | -14.7932 | 0
APPROACH_AND_LANDING | 2.7843 | 4.9231 | 1.294 | 21.8408 | 19481.2626 | 0 | 0 | 0 | 0 | 0 | 0 | 0 | 49.3655 | 54.6344 | 0.074629 | 1.2577 | 0.12393 | 10.1484 | 674.5789 | -2716.3333 | -2716.3333 | 0 | 0 | 0 | 0 | 0 | 0 | -306.8535 | 0 | -14.2396 | 0
APPROACH_AND_LANDING | 2.786 | 4.9244 | 1.294 | 21.8408 | 19481.2626 | 0 | 0 | 0 | 0 | 0 | 0 | 0 | 48.5769 | 53.7616 | 0.073437 | 1.2577 | 0.12393 | 10.1484 | 653.9411 | -2653.4423 | -2653.4423 | 0 | 0 | 0 | 0 | 0 | 0 | -294.9606 | 0 | -13.6959 | 0
APPROACH_AND_LANDING | 2.7876 | 4.9257 | 1.294 | 21.8408 | 19481.2626 | 0 | 0 | 0 | 0 | 0 | 0 | 0 | 47.7883 | 52.8889 | 0.072245 | 1.2577 | 0.12393 | 10.1484 | 633.3033 | -2590.5513 | -2590.5513 | 0 | 0 | 0 | 0 | 0 | 0 | -283.2948 | 0 | -13.1621 | 0
APPROACH_AND_LANDING | 2.7893 | 4.927 | 1.294 | 21.8408 | 19481.2626 | 0 | 0 | 0 | 0 | 0 | 0 | 0 | 46.9997 | 52.0161 | 0.071053 | 1.2577 | 0.12393 | 10.1484 | 612.6655 | -2527.6604 | -2527.6604 | 0 | 0 | 0 | 0 | 0 | 0 | -271.8559 | 0 | -12.6382 | 0
APPROACH_AND_LANDING | 2.791 | 4.9283 | 1.294 | 21.8408 | 19481.2626 | 0 | 0 | 0 | 0 | 0 | 0 | 0 | 46.2111 | 51.1434 | 0.069861 | 1.2577 | 0.12393 | 10.1484 | 592.0277 | -2464.7694 | -2464.7694 | 0 | 0 | 0 | 0 | 0 | 0 | -260.644 | 0 | -12.1242 | 0
APPROACH_AND_LANDING | 2.7926 | 4.9297 | 1.294 | 21.8408 | 19481.2626 | 0 | 0 | 0 | 0 | 0 | 0 | 0 | 45.4225 | 50.2706 | 0.068669 | 1.2577 | 0.12393 | 10.1484 | 571.39 | -2401.8784 | -2401.8784 | 0 | 0 | 0 | 0 | 0 | 0 | -249.6591 | 0 | -11.6202 | 0
APPROACH_AND_LANDING | 2.7943 | 4.931 | 1.294 | 21.8408 | 19481.2626 | 0 | 0 | 0 | 0 | 0 | 0 | 0 | 44.634 | 49.3979 | 0.067476 | 1.2577 | 0.12393 | 10.1484 | 550.7522 | -2338.9875 | -2338.9875 | 0 | 0 | 0 | 0 | 0 | 0 | -238.9012 | 0 | -11.1261 | 0
APPROACH_AND_LANDING | 2.796 | 4.9323 | 1.294 | 21.8408 | 19481.2626 | 0 | 0 | 0 | 0 | 0 | 0 | 0 | 43.8454 | 48.5251 | 0.066284 | 1.2577 | 0.12393 | 10.1484 | 530.1144 | -2276.0965 | -2276.0965 | 0 | 0 | 0 | 0 | 0 | 0 | -228.3702 | 0 | -10.642 | 0
APPROACH_AND_LANDING | 2.7976 | 4.9335 | 1.294 | 21.8408 | 19481.2626 | 0 | 0 | 0 | 0 | 0 | 0 | 0 | 43.0558 | 47.6513 | 0.065091 | 1.2577 | 0.12393 | 10.1484 | 511.6572 | -2219.1913 | -2219.1913 | 0 | 0 | 0 | 0 | 0 | 0 | -218.651 | 0 | -10.1951 | 0
APPROACH_AND_LANDING | 2.7993 | 4.9346 | 1.294 | 21.8408 | 19481.2626 | 0 | 0 | 0 | 0 | 0 | 0 | 0 | 42.2657 | 46.7769 | 0.063896 | 1.2577 | 0.12393 | 10.1484 | 494.4152 | -2165.6219 | -2165.6219 | 0 | 0 | 0 | 0 | 0 | 0 | -209.4574 | 0 | -9.7723 | 0
APPROACH_AND_LANDING | 2.801 | 4.9357 | 1.294 | 21.8408 | 19481.2626 | 0 | 0 | 0 | 0 | 0 | 0 | 0 | 41.4756 | 45.9024 | 0.062702 | 1.2577 | 0.12393 | 10.1484 | 477.1732 | -2112.0524 | -2112.0524 | 0 | 0 | 0 | 0 | 0 | 0 | -200.4575 | 0 | -9.358 | 0
APPROACH_AND_LANDING | 2.8026 | 4.9368 | 1.294 | 21.8408 | 19481.2626 | 0 | 0 | 0 | 0 | 0 | 0 | 0 | 40.6855 | 45.028 | 0.061507 | 1.2577 | 0.12393 | 10.1484 | 459.9312 | -2058.483 | -2058.483 | 0 | 0 | 0 | 0 | 0 | 0 | -191.6513 | 0 | -8.9522 | 0
APPROACH_AND_LANDING | 2.8043 | 4.9379 | 1.294 | 21.8408 | 19481.2626 | 0 | 0 | 0 | 0 | 0 | 0 | 0 | 39.8954 | 44.1536 | 0.060313 | 1.2577 | 0.12393 | 10.1484 | 442.6892 | -2004.9136 | -2004.9136 | 0 | 0 | 0 | 0 | 0 | 0 | -183.0388 | 0 | -8.555 | 0
APPROACH_AND_LANDING | 2.806 | 4.939 | 1.294 | 21.8408 | 19481.2626 | 0 | 0 | 0 | 0 | 0 | 0 | 0 | 39.1053 | 43.2791 | 0.059118 | 1.2577 | 0.12393 | 10.1484 | 425.4472 | -1951.3441 | -1951.3441 | 0 | 0 | 0 | 0 | 0 | 0 | -174.6201 | 0 | -8.1663 | 0
APPROACH_AND_LANDING | 2.8076 | 4.9401 | 1.294 | 21.8408 | 19481.2626 | 0 | 0 | 0 | 0 | 0 | 0 | 0 | 38.3152 | 42.4047 | 0.057924 | 1.2577 | 0.12393 | 10.1484 | 408.2052 | -1897.7747 | -1897.7747 | 0 | 0 | 0 | 0 | 0 | 0 | -166.395 | 0 | -7.7863 | 0
APPROACH_AND_LANDING | 2.8093 | 4.9412 | 1.294 | 21.8408 | 19481.2626 | 0 | 0 | 0 | 0 | 0 | 0 | 0 | 37.5251 | 41.5302 | 0.056729 | 1.2577 | 0.12393 | 10.1484 | 390.9632 | -1844.2052 | -1844.2052 | 0 | 0 | 0 | 0 | 0 | 0 | -158.3637 | 0 | -7.4149 | 0
APPROACH_AND_LANDING | 2.811 | 4.9423 | 1.294 | 21.8408 | 19481.2626 | 0 | 0 | 0 | 0 | 0 | 0 | 0 | 36.735 | 40.6558 | 0.055535 | 1.2577 | 0.12393 | 10.1484 | 373.7212 | -1790.6358 | -1790.6358 | 0 | 0 | 0 | 0 | 0 | 0 | -150.5261 | 0 | -7.0521 | 0
APPROACH_AND_LANDING | 2.8126 | 4.9434 | 1.294 | 21.8408 | 19481.2626 | 0 | 0 | 0 | 0 | 0 | 0 | 0 | 35.9448 | 39.7814 | 0.05434 | 1.2577 | 0.12393 | 10.1484 | 356.4792 | -1737.0664 | -1737.0664 | 0 | 0 | 0 | 0 | 0 | 0 | -142.8822 | 0 | -6.698 | 0
APPROACH_AND_LANDING | 2.8143 | 4.9443 | 1.294 | 21.8408 | 19481.2626 | 0 | 0 | 0 | 0 | 0 | 0 | 0 | 35.1564 | 38.9087 | 0.053148 | 1.2577 | 0.12393 | 10.1484 | 341.4705 | -1683.6075 | -1683.6075 | 0 | 0 | 0 | 0 | 0 | 0 | -135.4471 | 0 | -6.3532 | 0
APPROACH_AND_LANDING | 2.816 | 4.9452 | 1.294 | 21.8408 | 19481.2626 | 0 | 0 | 0 | 0 | 0 | 0 | 0 | 34.3688 | 38.0371 | 0.051958 | 1.2577 | 0.12393 | 10.1484 | 327.7065 | -1630.2103 | -1630.2103 | 0 | 0 | 0 | 0 | 0 | 0 | -128.2133 | 0 | -6.0174 | 0
APPROACH_AND_LANDING | 2.8176 | 4.9461 | 1.294 | 21.8408 | 19481.2626 | 0 | 0 | 0 | 0 | 0 | 0 | 0 | 33.5812 | 37.1655 | 0.050767 | 1.2577 | 0.12393 | 10.1484 | 313.9424 | -1576.8131 | -1576.8131 | 0 | 0 | 0 | 0 | 0 | 0 | -121.1719 | 0 | -5.6903 | 0
APPROACH_AND_LANDING | 2.8193 | 4.947 | 1.294 | 21.8408 | 19481.2626 | 0 | 0 | 0 | 0 | 0 | 0 | 0 | 32.7937 | 36.2938 | 0.049577 | 1.2577 | 0.12393 | 10.1484 | 300.1783 | -1523.4159 | -1523.4159 | 0 | 0 | 0 | 0 | 0 | 0 | -114.3229 | 0 | -5.3719 | 0
APPROACH_AND_LANDING | 2.821 | 4.9479 | 1.294 | 21.8408 | 19481.2626 | 0 | 0 | 0 | 0 | 0 | 0 | 0 | 32.0061 | 35.4222 | 0.048386 | 1.2577 | 0.12393 | 10.1484 | 286.4143 | -1470.0187 | -1470.0187 | 0 | 0 | 0 | 0 | 0 | 0 | -107.6665 | 0 | -5.0621 | 0
APPROACH_AND_LANDING | 2.8226 | 4.9487 | 1.294 | 21.8408 | 19481.2626 | 0 | 0 | 0 | 0 | 0 | 0 | 0 | 31.2185 | 34.5506 | 0.047195 | 1.2577 | 0.12393 | 10.1484 | 272.6502 | -1416.6215 | -1416.6215 | 0 | 0 | 0 | 0 | 0 | 0 | -101.2025 | 0 | -4.761 | 0
APPROACH_AND_LANDING | 2.8243 | 4.9496 | 1.294 | 21.8408 | 19481.2626 | 0 | 0 | 0 | 0 | 0 | 0 | 0 | 30.431 | 33.679 | 0.046005 | 1.2577 | 0.12393 | 10.1484 | 258.8861 | -1363.2243 | -1363.2243 | 0 | 0 | 0 | 0 | 0 | 0 | -94.931 | 0 | -4.4686 | 0
APPROACH_AND_LANDING | 2.826 | 4.9505 | 1.294 | 21.8408 | 19481.2626 | 0 | 0 | 0 | 0 | 0 | 0 | 0 | 29.6434 | 32.8073 | 0.044814 | 1.2577 | 0.12393 | 10.1484 | 245.1221 | -1309.8271 | -1309.8271 | 0 | 0 | 0 | 0 | 0 | 0 | -88.8519 | 0 | -4.1849 | 0
APPROACH_AND_LANDING | 2.8276 | 4.9514 | 1.294 | 21.8408 | 19481.2626 | 0 | 0 | 0 | 0 | 0 | 0 | 0 | 28.8558 | 31.9357 | 0.043623 | 1.2577 | 0.12393 | 10.1484 | 231.358 | -1256.4299 | -1256.4299 | 0 | 0 | 0 | 0 | 0 | 0 | -82.9654 | 0 | -3.9099 | 0
APPROACH_AND_LANDING | 2.8293 | 4.9523 | 1.294 | 21.8408 | 19481.2626 | 0 | 0 | 0 | 0 | 0 | 0 | 0 | 28.0683 | 31.0641 | 0.042433 | 1.2577 | 0.12393 | 10.1484 | 217.5939 | -1203.0328 | -1203.0328 | 0 | 0 | 0 | 0 | 0 | 0 | -77.2712 | 0 | -3.6437 | 0
APPROACH_AND_LANDING | 2.831 | 4.953 | 1.294 | 21.8408 | 19481.2626 | 0 | 0 | 0 | 0 | 0 | 0 | 0 | 27.2851 | 30.1973 | 0.041249 | 1.2577 | 0.12393 | 10.1484 | 206.0726 | -1149.9351 | -1149.9351 | 0 | 0 | 0 | 0 | 0 | 0 | -71.7999 | 0 | -3.3877 | 0
APPROACH_AND_LANDING | 2.8326 | 4.9537 | 1.294 | 21.8408 | 19481.2626 | 0 | 0 | 0 | 0 | 0 | 0 | 0 | 26.5044 | 29.3333 | 0.040069 | 1.2577 | 0.12393 | 10.1484 | 195.8011 | -1097.0044 | -1097.0044 | 0 | 0 | 0 | 0 | 0 | 0 | -66.5352 | 0 | -3.1412 | 0
APPROACH_AND_LANDING | 2.8343 | 4.9543 | 1.294 | 21.8408 | 19481.2626 | 0 | 0 | 0 | 0 | 0 | 0 | 0 | 25.7237 | 28.4693 | 0.038888 | 1.2577 | 0.12393 | 10.1484 | 185.5296 | -1044.0737 | -1044.0737 | 0 | 0 | 0 | 0 | 0 | 0 | -61.4597 | 0 | -2.9033 | 0
APPROACH_AND_LANDING | 2.836 | 4.955 | 1.294 | 21.8408 | 19481.2626 | 0 | 0 | 0 | 0 | 0 | 0 | 0 | 24.9431 | 27.6053 | 0.037708 | 1.2577 | 0.12393 | 10.1484 | 175.2582 | -991.143 | -991.143 | 0 | 0 | 0 | 0 | 0 | 0 | -56.5732 | 0 | -2.674 | 0
APPROACH_AND_LANDING | 2.8376 | 4.9557 | 1.294 | 21.8408 | 19481.2626 | 0 | 0 | 0 | 0 | 0 | 0 | 0 | 24.1624 | 26.7413 | 0.036528 | 1.2577 | 0.12393 | 10.1484 | 164.9867 | -938.2123 | -938.2123 | 0 | 0 | 0 | 0 | 0 | 0 | -51.8759 | 0 | -2.4534 | 0
APPROACH_AND_LANDING | 2.8393 | 4.9563 | 1.294 | 21.8408 | 19481.2626 | 0 | 0 | 0 | 0 | 0 | 0 | 0 | 23.3817 | 25.8773 | 0.035348 | 1.2577 | 0.12393 | 10.1484 | 154.7152 | -885.2817 | -885.2817 | 0 | 0 | 0 | 0 | 0 | 0 | -47.3677 | 0 | -2.2415 | 0
APPROACH_AND_LANDING | 2.841 | 4.957 | 1.294 | 21.8408 | 19481.2626 | 0 | 0 | 0 | 0 | 0 | 0 | 0 | 22.601 | 25.0133 | 0.034168 | 1.2577 | 0.12393 | 10.1484 | 144.4437 | -832.351 | -832.351 | 0 | 0 | 0 | 0 | 0 | 0 | -43.0486 | 0 | -2.0383 | 0
APPROACH_AND_LANDING | 2.8426 | 4.9576 | 1.294 | 21.8408 | 19481.2626 | 0 | 0 | 0 | 0 | 0 | 0 | 0 | 21.8203 | 24.1493 | 0.032987 | 1.2577 | 0.12393 | 10.1484 | 134.1722 | -779.4203 | -779.4203 | 0 | 0 | 0 | 0 | 0 | 0 | -38.9186 | 0 | -1.8439 | 0
APPROACH_AND_LANDING | 2.8443 | 4.9583 | 1.294 | 21.8408 | 19481.2626 | 0 | 0 | 0 | 0 | 0 | 0 | 0 | 21.0396 | 23.2852 | 0.031807 | 1.2577 | 0.12393 | 10.1484 | 123.9007 | -726.4896 | -726.4896 | 0 | 0 | 0 | 0 | 0 | 0 | -34.9778 | 0 | -1.6581 | 0
APPROACH_AND_LANDING | 2.846 | 4.959 | 1.294 | 21.8408 | 19481.2626 | 0 | 0 | 0 | 0 | 0 | 0 | 0 | 20.2589 | 22.4212 | 0.030627 | 1.2577 | 0.12393 | 10.1484 | 113.6293 | -673.5589 | -673.5589 | 0 | 0 | 0 | 0 | 0 | 0 | -31.2261 | 0 | -1.4811 | 0
APPROACH_AND_LANDING | 2.8476 | 4.9595 | 1.294 | 21.8408 | 19481.2626 | 0 | 0 | 0 | 0 | 0 | 0 | 0 | 19.4854 | 21.5651 | 0.029457 | 1.2577 | 0.12393 | 10.1484 | 105.5617 | -621.1101 | -621.1101 | 0 | 0 | 0 | 0 | 0 | 0 | -27.695 | 0 | -1.3144 | 0
APPROACH_AND_LANDING | 2.8493 | 4.9599 | 1.294 | 21.8408 | 19481.2626 | 0 | 0 | 0 | 0 | 0 | 0 | 0 | 18.7157 | 20.7133 | 0.028294 | 1.2577 | 0.12393 | 10.1484 | 98.7223 | -568.93 | -568.93 | 0 | 0 | 0 | 0 | 0 | 0 | -24.3664 | 0 | -1.1571 | 0
APPROACH_AND_LANDING | 2.851 | 4.9604 | 1.294 | 21.8408 | 19481.2626 | 0 | 0 | 0 | 0 | 0 | 0 | 0 | 17.9461 | 19.8616 | 0.02713 | 1.2577 | 0.12393 | 10.1484 | 91.883 | -516.7498 | -516.7498 | 0 | 0 | 0 | 0 | 0 | 0 | -21.2215 | 0 | -1.0084 | 0
APPROACH_AND_LANDING | 2.8526 | 4.9608 | 1.294 | 21.8408 | 19481.2626 | 0 | 0 | 0 | 0 | 0 | 0 | 0 | 17.1765 | 19.0098 | 0.025967 | 1.2577 | 0.12393 | 10.1484 | 85.0436 | -464.5697 | -464.5697 | 0 | 0 | 0 | 0 | 0 | 0 | -18.2604 | 0 | -0.86818 | 0
APPROACH_AND_LANDING | 2.8543 | 4.9613 | 1.294 | 21.8408 | 19481.2626 | 0 | 0 | 0 | 0 | 0 | 0 | 0 | 16.4069 | 18.158 | 0.024804 | 1.2577 | 0.12393 | 10.1484 | 78.2042 | -412.3895 | -412.3895 | 0 | 0 | 0 | 0 | 0 | 0 | -15.4831 | 0 | -0.73656 | 0
APPROACH_AND_LANDING | 2.856 | 4.9617 | 1.294 | 21.8408 | 19481.2626 | 0 | 0 | 0 | 0 | 0 | 0 | 0 | 15.6373 | 17.3063 | 0.02364 | 1.2577 | 0.12393 | 10.1484 | 71.3648 | -360.2093 | -360.2093 | 0 | 0 | 0 | 0 | 0 | 0 | -12.8896 | 0 | -0.61354 | 0
APPROACH_AND_LANDING | 2.8576 | 4.9622 | 1.294 | 21.8408 | 19481.2626 | 0 | 0 | 0 | 0 | 0 | 0 | 0 | 14.8677 | 16.4545 | 0.022477 | 1.2577 | 0.12393 | 10.1484 | 64.5255 | -308.0292 | -308.0292 | 0 | 0 | 0 | 0 | 0 | 0 | -10.4799 | 0 | -0.49913 | 0
APPROACH_AND_LANDING | 2.8593 | 4.9626 | 1.294 | 21.8408 | 19481.2626 | 0 | 0 | 0 | 0 | 0 | 0 | 0 | 14.098 | 15.6028 | 0.021313 | 1.2577 | 0.12393 | 10.1484 | 57.6861 | -255.849 | -255.849 | 0 | 0 | 0 | 0 | 0 | 0 | -8.2541 | 0 | -0.39335 | 0
APPROACH_AND_LANDING | 2.861 | 4.9631 | 1.294 | 21.8408 | 19481.2626 | 0 | 0 | 0 | 0 | 0 | 0 | 0 | 13.3284 | 14.751 | 0.02015 | 1.2577 | 0.12393 | 10.1484 | 50.8467 | -203.6688 | -203.6688 | 0 | 0 | 0 | 0 | 0 | 0 | -6.212 | 0 | -0.2962 | 0
APPROACH_AND_LANDING | 2.8626 | 4.9635 | 1.294 | 21.8408 | 19481.2626 | 0 | 0 | 0 | 0 | 0 | 0 | 0 | 12.5588 | 13.8992 | 0.018986 | 1.2577 | 0.12393 | 10.1484 | 44.0073 | -151.4887 | -151.4887 | 0 | 0 | 0 | 0 | 0 | 0 | -4.3536 | 0 | -0.20772 | 0
APPROACH_AND_LANDING | 2.8643 | 4.9638 | 1.294 | 21.8408 | 19481.2626 | 0 | 0 | 0 | 0 | 0 | 0 | 0 | 11.7988 | 13.0582 | 0.017837 | 1.2577 | 0.12393 | 10.1484 | 39.2881 | -99.9625 | -99.9625 | 0 | 0 | 0 | 0 | 0 | 0 | -2.699 | 0 | -0.12885 | 0
APPROACH_AND_LANDING | 2.866 | 4.9641 | 1.294 | 21.8408 | 19481.2626 | 0 | 0 | 0 | 0 | 0 | 0 | 0 | 11.0442 | 12.223 | 0.016696 | 1.2577 | 0.12393 | 10.1484 | 35.7503 | -48.8006 | -48.8006 | 0 | 0 | 0 | 0 | 0 | 0 | -1.2333 | 0 | -0.058913 | 0
APPROACH_AND_LANDING | 2.8676 | 4.9643 | 1.294 | 21.8408 | 19481.2626 | 0 | 0 | 0 | 0 | 0 | 0 | 0 | 10.2896 | 11.3879 | 0.015556 | 1.2577 | 0.12393 | 10.1484 | 32.2125 | 2.3612 | 2.3612 | 0 | 0 | 0 | 0 | 0 | 0 | 0.055597 | 0 | 0.0026572 | 0
APPROACH_AND_LANDING | 2.8693 | 4.9646 | 1.294 | 21.8408 | 19481.2626 | 0 | 0 | 0 | 0 | 0 | 0 | 0 | 9.535 | 10.5527 | 0.014415 | 1.2577 | 0.12393 | 10.1484 | 28.6747 | 53.523 | 53.523 | 0 | 0 | 0 | 0 | 0 | 0 | 1.1679 | 0 | 0.055849 | 0
APPROACH_AND_LANDING | 2.871 | 4.9648 | 1.294 | 21.8408 | 19481.2626 | 0 | 0 | 0 | 0 | 0 | 0 | 0 | 8.7804 | 9.7176 | 0.013274 | 1.2577 | 0.12393 | 10.1484 | 25.1369 | 104.6848 | 104.6848 | 0 | 0 | 0 | 0 | 0 | 0 | 2.1034 | 0 | 0.10065 | 0
APPROACH_AND_LANDING | 2.8726 | 4.965 | 1.294 | 21.8408 | 19481.2626 | 0 | 0 | 0 | 0 | 0 | 0 | 0 | 8.0258 | 8.8825 | 0.012133 | 1.2577 | 0.12393 | 10.1484 | 21.5991 | 155.8466 | 155.8466 | 0 | 0 | 0 | 0 | 0 | 0 | 2.8623 | 0 | 0.13704 | 0
APPROACH_AND_LANDING | 2.8743 | 4.9653 | 1.294 | 21.8408 | 19481.2626 | 0 | 0 | 0 | 0 | 0 | 0 | 0 | 7.2712 | 8.0473 | 0.010992 | 1.2577 | 0.12393 | 10.1484 | 18.0613 | 207.0084 | 207.0084 | 0 | 0 | 0 | 0 | 0 | 0 | 3.4445 | 0 | 0.16501 | 0
APPROACH_AND_LANDING | 2.876 | 4.9655 | 1.294 | 21.8408 | 19481.2626 | 0 | 0 | 0 | 0 | 0 | 0 | 0 | 6.5166 | 7.2122 | 0.0098517 | 1.2577 | 0.12393 | 10.1484 | 14.5235 | 258.1702 | 258.1702 | 0 | 0 | 0 | 0 | 0 | 0 | 3.85 | 0 | 0.18454 | 0
APPROACH_AND_LANDING | 2.8776 | 4.9657 | 1.294 | 21.8408 | 19481.2626 | 0 | 0 | 0 | 0 | 0 | 0 | 0 | 5.7621 | 6.3771 | 0.0087109 | 1.2577 | 0.12393 | 10.1484 | 10.9857 | 309.332 | 309.332 | 0 | 0 | 0 | 0 | 0 | 0 | 4.0787 | 0 | 0.19562 | 0
APPROACH_AND_LANDING | 2.8793 | 4.966 | 1.294 | 21.8408 | 19481.2626 | 0 | 0 | 0 | 0 | 0 | 0 | 0 | 5.0075 | 5.5419 | 0.0075701 | 1.2577 | 0.12393 | 10.1484 | 7.4479 | 360.4938 | 360.4938 | 0 | 0 | 0 | 0 | 0 | 0 | 4.1309 | 0 | 0.19823 | 0
APPROACH_AND_LANDING | 2.881 | 4.9661 | 1.294 | 21.8408 | 19481.2626 | 0 | 0 | 0 | 0 | 0 | 0 | 0 | 4.2632 | 4.7182 | 0.0064449 | 1.2577 | 0.12393 | 10.1484 | 5.5639 | 340.9332 | 340.9332 | 0 | 0 | 0 | 0 | 0 | 0 | 3.326 | 0 | 0.1597 | 0
APPROACH_AND_LANDING | 2.8826 | 4.9662 | 1.294 | 21.8408 | 19481.2626 | 0 | 0 | 0 | 0 | 0 | 0 | 0 | 3.5246 | 3.9008 | 0.0053284 | 1.2577 | 0.12393 | 10.1484 | 4.6015 | 281.9605 | 281.9605 | 0 | 0 | 0 | 0 | 0 | 0 | 2.2742 | 0 | 0.10926 | 0
APPROACH_AND_LANDING | 2.8843 | 4.9662 | 1.294 | 21.8408 | 19481.2626 | 0 | 0 | 0 | 0 | 0 | 0 | 0 | 2.7861 | 3.0834 | 0.0042119 | 1.2577 | 0.12393 | 10.1484 | 3.6391 | 222.9877 | 222.9877 | 0 | 0 | 0 | 0 | 0 | 0 | 1.4217 | 0 | 0.068342 | 0
APPROACH_AND_LANDING | 2.886 | 4.9663 | 1.294 | 21.8408 | 19481.2626 | 0 | 0 | 0 | 0 | 0 | 0 | 0 | 2.0475 | 2.266 | 0.0030954 | 1.2577 | 0.12393 | 10.1484 | 2.6767 | 164.0149 | 164.0149 | 0 | 0 | 0 | 0 | 0 | 0 | 0.76848 | 0 | 0.036964 | 0
APPROACH_AND_LANDING | 2.8876 | 4.9664 | 1.294 | 21.8408 | 19481.2626 | 0 | 0 | 0 | 0 | 0 | 0 | 0 | 1.309 | 1.4487 | 0.0019788 | 1.2577 | 0.12393 | 10.1484 | 1.7143 | 105.0422 | 105.0422 | 0 | 0 | 0 | 0 | 0 | 0 | 0.31464 | 0 | 0.015143 | 0
APPROACH_AND_LANDING | 2.8893 | 4.9664 | 1.294 | 21.8408 | 19481.2626 | 0 | 0 | 0 | 0 | 0 | 0 | 0 | 0.5704 | 0.63128 | 0.00086232 | 1.2577 | 0.12393 | 10.1484 | 0.75184 | 46.0694 | 46.0694 | 0 | 0 | 0 | 0 | 0 | 0 | 0.060134 | 0 | 0.0028958 | 0
APPROACH_AND_LANDING | 2.8906 | 4.9665 | 1.294 | 21.8408 | 19481.2626 | 0 | 0 | 0 | 0 | 0 | 0 | 0 | -0.0065518 | -0.0072511 | -9.9048e-06 | 1.2577 | 0.12393 | 10.1484 | 1.1824e-05 | 5.1116e-14 | 5.1116e-14 | 0 | 0 | 0 | 0 | 0 | 0 | -7.6637e-19 | 0 | -3.6921e-20 | 0

## NOISE TRAJECTORIES
Description | Unit | Value
SIDELINE ( 100% MAX-TO )
Ground distance | m | 5686.4575
Ground distance | ft | 18656.3567
Altitude | m | 650
Altitude | ft | 2132.5459
Speed (TAS) | m/s | 63.0063
Speed (TAS) | kts | 122.4744
Speed (CAS) | m/s | 61.2413
Speed (CAS) | kts | 119.0436
Alpha | deg | 7.395
Gamma | deg | 7.8504
Theta | deg | 15.2454
Thrust (x1 eng.) | N | 24227.1809
Thrust (x1 eng.) | lbf | 5446.4869
FLYOVER - CUTBACK ( 984.0ft, 77% MAX-TO )
Ground distance | m | 6500
Ground distance | ft | 21325.4593
Altitude | m | 594.8006
Altitude | ft | 1951.4456
Speed (TAS) | m/s | 63.0025
Speed (TAS) | kts | 122.4671
Speed (CAS) | m/s | 61.2376
Speed (CAS) | kts | 119.0365
Alpha | deg | 7.515
Gamma | deg | 4.8539
Theta | deg | 12.3689
Thrust (x1 eng.) | N | 18584.706
Thrust (x1 eng.) | lbf | 4178.0081
APPROACH
Ground distance (from touch-down) | m | 1997.6115
Ground distance (from touch-down) | ft | 6553.8435
Altitude | m | 119.9975
Altitude | ft | 393.6926
Speed (TAS) | m/s | 72.4581
Speed (TAS) | kts | 140.8472
Speed (CAS) | m/s | 74.1372
Speed (CAS) | kts | 144.1112
Alpha | deg | -2.0825
Gamma | deg | -3.4136
Theta | deg | -5.4962
Thrust (x1 eng.) | N | 5526.0629
Thrust (x1 eng.) | lbf | 1242.3084

## V-n DIAGRAM
Description | Unit | Value
REGULATION |  | FAR_25
AIRCRAFT TYPE |  | TURBOPROP
BASIC MANEUVERING DIAGRAM
Stall speed clean | m/s | 62.7501
Stall speed clean | kn | 121.9764
Stall speed inverted | m/s | 76.8528
Stall speed inverted | kn | 149.3899
Point A
Maneuvering speed | m/s | 99.2166
Maneuvering speed | kn | 192.8616
Load factor |  | 2.5
Point C
Cruising speed | m/s | 134.3182
Cruising speed | kn | 261.0937
Load factor |  | 2.5
Point D
Dive speed | m/s | 167.8978
Dive speed | kn | 326.3671
Load factor |  | 2.5
Point E
Dive speed | m/s | 167.8978
Dive speed | kn | 326.3671
Load factor |  | 0
Point F
Cruising speed | m/s | 134.3182
Cruising speed | kn | 261.0937
Load factor |  | -1
Point H
Maneuvering speed (inverted) | m/s | 76.8528
Maneuvering speed (inverted) | kn | 149.3899
Load factor |  | -1
GUST ENVELOPE
Point A'
Maneuvering speed | m/s | 99.2166
Maneuvering speed | kn | 192.8616
Load factor |  | 1.9454
Point C'
Cruising speed | m/s | 134.3182
Cruising speed | kn | 261.0937
Load factor |  | 2.2799
Point D'
Dive speed | m/s | 167.8978
Dive speed | kn | 326.3671
Load factor |  | 1.7685
Point E'
Dive speed | m/s | 167.8978
Dive speed | kn | 326.3671
Load factor |  | 0.23151
Point F'
Cruising speed | m/s | 134.3182
Cruising speed | kn | 261.0937
Load factor |  | -0.2799
Point H'
Maneuvering speed (inverted) | m/s | 76.8528
Maneuvering speed (inverted) | kn | 149.3899
Load factor |  | 0.054579
FLAP MANEUVERING DIAGRAM
Stall speed full flap | m/s | 46.858
Stall speed full flap | kn | 91.0847
Point A_flap
Maneuvering speed full flap | m/s | 66.2672
Maneuvering speed full flap | kn | 128.8132
Load factor |  | 2
Point I
Maneuvering speed | m/s | 84.3444
Maneuvering speed | kn | 163.9524
Load factor |  | 2
GUST ENVELOPE (with flaps)
Point A'_flap
Maneuvering speed full flap | m/s | 66.2672
Maneuvering speed full flap | kn | 128.8132
Load factor |  | 1.465
Point I'
Maneuvering speed | m/s | 84.3444
Maneuvering speed | kn | 163.9524
Load factor |  | 1.465