## NOISE TRAJECTORIES
Description | Unit | Value
SIDELINE ( 100% MAX-TO )
Ground distance | m | 5085.1907
Ground distance | ft | 16683.6966
Altitude | m | 650
Altitude | ft | 2132.5459
Speed (TAS) | m/s | 76.7469
Speed (TAS) | kts | 149.1841
Speed (CAS) | m/s | 74.5971
Speed (CAS) | kts | 145.0051
Alpha | deg | 4.3084
Gamma | deg | 9.9561
Theta | deg | 14.2645
Thrust (x1 eng.) | N | 74480.2056
Thrust (x1 eng.) | lbf | 16743.8163
FLYOVER - CUTBACK ( 984.0ft, 47% MAX-TO )
Ground distance | m | 6500
Ground distance | ft | 21325.4593
Altitude | m | 516.7796
Altitude | ft | 1695.4713
Speed (TAS) | m/s | 76.0624
Speed (TAS) | kts | 147.8535
Speed (CAS) | m/s | 73.9317
Speed (CAS) | kts | 143.7118
Alpha | deg | 4.8384
Gamma | deg | 3.135
Theta | deg | 7.9733
Thrust (x1 eng.) | N | 35758.6629
Thrust (x1 eng.) | lbf | 8038.8672
APPROACH
Ground distance (from touch-down) | m | 2265.8051
Ground distance (from touch-down) | ft | 7433.7436
Altitude | m | 120
Altitude | ft | 393.7008
Speed (TAS) | m/s | 65.3159
Speed (TAS) | kts | 126.9639
Speed (CAS) | m/s | 66.8295
Speed (CAS) | kts | 129.9061
Alpha | deg | 0.61695
Gamma | deg | -3.0368
Theta | deg | -2.4198
Thrust (x1 eng.) | N | 246.6052
Thrust (x1 eng.) | lbf | 55.4391