## WING
Description | Unit | Value
GLOBAL DATA
Critical Mach Number |  | 0.65597
Aerodynamic Center (LRF) | m | 0.75995
Aerodynamic Center (MAC) |  | 0.25
LIFT
CL_alpha | 1/deg | 0.09134
CL_zero |  | 0.05634
CL_star |  | 0.93895
CL_max |  | 1.5782
Alpha_zero_lift | deg | -1.1723
Alpha_star | deg | 9.6151
Alpha_stall | deg | 18.7475
CL at Alpha = 3.999999999999999 deg |  | 0.23902
LIFT CURVE
Alpha | deg | -2.6168 | -1.8112 | -1.0055 | -0.19982 | 0.60585 | 1.4115 | 2.2172 | 3.0228 | 3.8285 | 4.6342 | 5.4398 | 6.2455 | 7.0512 | 7.8568 | 8.6625 | 9.4682 | 10.2738 | 11.0795 | 11.8852 | 12.6908 | 13.4965 | 14.3022 | 15.1078 | 15.9135 | 16.7192 | 17.5248 | 18.3305 | 19.1362 | 19.9418 | 20.7475
CL |  | -0.18268 | -0.10909 | -0.035501 | 0.038089 | 0.11168 | 0.18527 | 0.25886 | 0.33245 | 0.40604 | 0.47963 | 0.55322 | 0.6268 | 0.70039 | 0.77398 | 0.84757 | 0.92116 | 0.99477 | 1.0685 | 1.142 | 1.2149 | 1.2861 | 1.3542 | 1.4176 | 1.4741 | 1.5212 | 1.5561 | 1.5754 | 1.5756 | 1.5527 | 1.5021
LIFT DISTRIBUTIONS
y stations | m | 0 | 0.27612 | 0.55224 | 0.82837 | 1.1045 | 1.3806 | 1.6567 | 1.9329 | 2.209 | 2.4851 | 2.7612 | 3.0373 | 3.3135 | 3.5896 | 3.8657 | 4.1418 | 4.418 | 4.6941 | 4.9702 | 5.2463 | 5.5224 | 5.7986 | 6.0747 | 6.3508 | 6.6269 | 6.9031 | 7.1792 | 7.4553 | 7.7314 | 8.0076 | 8.2837 | 8.5598 | 8.8359 | 9.112 | 9.3882 | 9.6643 | 9.9404 | 10.2165 | 10.4927 | 10.7688 | 11.0449 | 11.321 | 11.5971 | 11.8733 | 12.1494 | 12.4255 | 12.7016 | 12.9778 | 13.2539 | 13.53
eta stations |  | 0 | 0.020408 | 0.040816 | 0.061224 | 0.081633 | 0.10204 | 0.12245 | 0.14286 | 0.16327 | 0.18367 | 0.20408 | 0.22449 | 0.2449 | 0.26531 | 0.28571 | 0.30612 | 0.32653 | 0.34694 | 0.36735 | 0.38776 | 0.40816 | 0.42857 | 0.44898 | 0.46939 | 0.4898 | 0.5102 | 0.53061 | 0.55102 | 0.57143 | 0.59184 | 0.61224 | 0.63265 | 0.65306 | 0.67347 | 0.69388 | 0.71429 | 0.73469 | 0.7551 | 0.77551 | 0.79592 | 0.81633 | 0.83673 | 0.85714 | 0.87755 | 0.89796 | 0.91837 | 0.93878 | 0.95918 | 0.97959 | 1
Alpha = 0.0 deg
Cl |  | 0.10577 | 0.10573 | 0.10562 | 0.10544 | 0.10518 | 0.10484 | 0.10442 | 0.10391 | 0.1033 | 0.10258 | 0.10174 | 0.10078 | 0.099662 | 0.098374 | 0.096884 | 0.095154 | 0.093126 | 0.090838 | 0.088644 | 0.086089 | 0.083157 | 0.079915 | 0.076411 | 0.072681 | 0.068753 | 0.064651 | 0.060397 | 0.056011 | 0.05151 | 0.046909 | 0.042225 | 0.037471 | 0.032663 | 0.027816 | 0.022947 | 0.018075 | 0.013221 | 0.0084071 | 0.0036639 | -0.00097403 | -0.0054628 | -0.0097461 | -0.01375 | -0.017372 | -0.020472 | -0.022839 | -0.024141 | -0.023797 | -0.020542 | 0
Cl_additional |  | 0.059262 | 0.059255 | 0.059235 | 0.059201 | 0.059153 | 0.059091 | 0.059014 | 0.058921 | 0.058812 | 0.058685 | 0.058539 | 0.058372 | 0.058183 | 0.057969 | 0.057728 | 0.057456 | 0.057152 | 0.056895 | 0.057098 | 0.057366 | 0.057604 | 0.057813 | 0.057993 | 0.058145 | 0.05827 | 0.058367 | 0.058435 | 0.058473 | 0.058481 | 0.058456 | 0.058395 | 0.058296 | 0.058152 | 0.057959 | 0.057709 | 0.057395 | 0.057003 | 0.05652 | 0.055928 | 0.055203 | 0.054313 | 0.053216 | 0.051854 | 0.050146 | 0.047973 | 0.045154 | 0.041391 | 0.036139 | 0.028143 | 0
Cl_basic |  | 0.046507 | 0.046478 | 0.046389 | 0.04624 | 0.046028 | 0.045751 | 0.045405 | 0.044985 | 0.044484 | 0.043894 | 0.043205 | 0.042406 | 0.041479 | 0.040405 | 0.039156 | 0.037697 | 0.035974 | 0.033943 | 0.031546 | 0.028723 | 0.025553 | 0.022102 | 0.018418 | 0.014535 | 0.010483 | 0.0062849 | 0.0019629 | -0.002462 | -0.0069711 | -0.011547 | -0.016171 | -0.020825 | -0.025489 | -0.030143 | -0.034762 | -0.039319 | -0.043782 | -0.048113 | -0.052264 | -0.056177 | -0.059776 | -0.062962 | -0.065604 | -0.067518 | -0.068445 | -0.067992 | -0.065532 | -0.059936 | -0.048686 | 0
cCl | m | 0.27245 | 0.27236 | 0.27208 | 0.2716 | 0.27094 | 0.27006 | 0.26897 | 0.26765 | 0.26608 | 0.26423 | 0.26208 | 0.25959 | 0.25672 | 0.2534 | 0.24956 | 0.24511 | 0.23988 | 0.23399 | 0.22567 | 0.21651 | 0.20657 | 0.19606 | 0.18511 | 0.17383 | 0.16232 | 0.15064 | 0.13887 | 0.12706 | 0.11526 | 0.10352 | 0.091882 | 0.080383 | 0.069062 | 0.057957 | 0.047106 | 0.036548 | 0.026324 | 0.016481 | 0.0070696 | -0.0018494 | -0.010204 | -0.017904 | -0.024835 | -0.030844 | -0.035717 | -0.039142 | -0.04063 | -0.039318 | -0.033307 | 0
cCl_additional | m | 0.15265 | 0.15263 | 0.15258 | 0.1525 | 0.15237 | 0.15221 | 0.15201 | 0.15178 | 0.15149 | 0.15117 | 0.15079 | 0.15036 | 0.14987 | 0.14932 | 0.1487 | 0.148 | 0.14722 | 0.14656 | 0.14536 | 0.14427 | 0.1431 | 0.14183 | 0.14049 | 0.13907 | 0.13757 | 0.136 | 0.13436 | 0.13264 | 0.13086 | 0.129 | 0.12707 | 0.12506 | 0.12296 | 0.12076 | 0.11846 | 0.11605 | 0.1135 | 0.1108 | 0.10792 | 0.10481 | 0.10145 | 0.097763 | 0.093663 | 0.089033 | 0.083696 | 0.077386 | 0.069662 | 0.05971 | 0.045632 | 0
cCl_basic | m | 0.1198 | 0.11972 | 0.11949 | 0.11911 | 0.11856 | 0.11785 | 0.11696 | 0.11588 | 0.11459 | 0.11307 | 0.11129 | 0.10923 | 0.10685 | 0.10408 | 0.10086 | 0.097105 | 0.092665 | 0.087434 | 0.080307 | 0.072237 | 0.063476 | 0.054224 | 0.044617 | 0.034764 | 0.024749 | 0.014644 | 0.0045132 | -0.0055848 | -0.015599 | -0.025481 | -0.035187 | -0.044673 | -0.053894 | -0.062805 | -0.071358 | -0.079502 | -0.087177 | -0.094318 | -0.10085 | -0.10666 | -0.11166 | -0.11567 | -0.1185 | -0.11988 | -0.11941 | -0.11653 | -0.11029 | -0.099028 | -0.078939 | 0
Gamma |  | 7.9733 | 7.9706 | 7.9624 | 7.9486 | 7.9291 | 7.9035 | 7.8716 | 7.8329 | 7.7869 | 7.7329 | 7.6699 | 7.5971 | 7.513 | 7.4158 | 7.3036 | 7.1731 | 7.0202 | 6.8376 | 6.6042 | 6.3364 | 6.0456 | 5.7379 | 5.4173 | 5.0873 | 4.7503 | 4.4086 | 4.0642 | 3.7186 | 3.3734 | 3.0299 | 2.6894 | 2.3529 | 2.0217 | 1.6967 | 1.3792 | 1.0703 | 0.77113 | 0.4831 | 0.2077 | -0.053303 | -0.29781 | -0.52318 | -0.72606 | -0.90197 | -1.0447 | -1.1451 | -1.1889 | -1.151 | -0.97589 | 0
Gamma_additional |  | 4.4674 | 4.4669 | 4.4654 | 4.4628 | 4.4592 | 4.4546 | 4.4488 | 4.4418 | 4.4335 | 4.4239 | 4.4129 | 4.4004 | 4.3861 | 4.37 | 4.3518 | 4.3313 | 4.3083 | 4.2826 | 4.2538 | 4.2221 | 4.1877 | 4.1508 | 4.1114 | 4.0698 | 4.026 | 3.98 | 3.932 | 3.8818 | 3.8296 | 3.7753 | 3.7187 | 3.6598 | 3.5984 | 3.5342 | 3.4669 | 3.3963 | 3.3217 | 3.2427 | 3.1583 | 3.0676 | 2.9692 | 2.8613 | 2.7414 | 2.606 | 2.4499 | 2.2654 | 2.0396 | 1.7488 | 1.3376 | 0
Gamma_basic |  | 3.5059 | 3.5037 | 3.497 | 3.4858 | 3.4698 | 3.4489 | 3.4228 | 3.3912 | 3.3534 | 3.3089 | 3.257 | 3.1967 | 3.1269 | 3.0459 | 2.9518 | 2.8418 | 2.7119 | 2.555 | 2.3504 | 2.1143 | 1.8579 | 1.5871 | 1.3059 | 1.0175 | 0.72433 | 0.42861 | 0.13219 | -0.16325 | -0.45624 | -0.74539 | -1.0294 | -1.3069 | -1.5767 | -1.8374 | -2.0877 | -2.326 | -2.5506 | -2.7596 | -2.9506 | -3.1209 | -3.267 | -3.3845 | -3.4675 | -3.5079 | -3.4946 | -3.4105 | -3.2286 | -2.8998 | -2.3135 | 0
Wing load | N | 2128.8024 | 2128.0754 | 2125.8852 | 2122.2044 | 2116.9867 | 2110.1645 | 2101.6477 | 2091.3199 | 2079.0339 | 2064.6063 | 2047.8086 | 2028.3566 | 2005.8934 | 1979.9655 | 1949.984 | 1915.1557 | 1874.3355 | 1828.2923 | 1763.2525 | 1691.6966 | 1614.0645 | 1531.9059 | 1446.3401 | 1358.2319 | 1268.2834 | 1177.0559 | 1085.0652 | 992.7818 | 900.5976 | 808.8689 | 717.9248 | 628.0755 | 539.6196 | 452.8505 | 368.0642 | 285.5669 | 205.6844 | 128.774 | 55.2391 | -14.4504 | -79.7296 | -139.8974 | -194.0537 | -241.0005 | -279.0738 | -305.8389 | -317.4675 | -307.2169 | -260.2487 | 0
Additional load | N | 1192.7553 | 1192.6206 | 1192.2154 | 1191.5359 | 1190.576 | 1189.327 | 1187.7772 | 1185.9116 | 1183.7118 | 1181.1555 | 1178.2157 | 1174.86 | 1171.0504 | 1166.7424 | 1161.8849 | 1156.4209 | 1150.2888 | 1145.1193 | 1135.7667 | 1127.2715 | 1118.0883 | 1108.2248 | 1097.7186 | 1086.6024 | 1074.9022 | 1062.6316 | 1049.8013 | 1036.4191 | 1022.4797 | 1007.9693 | 992.8644 | 977.1314 | 960.7243 | 943.5823 | 925.6275 | 906.7594 | 886.8499 | 865.7351 | 843.2031 | 818.9786 | 792.6985 | 763.8757 | 731.8435 | 695.6637 | 653.9685 | 604.6644 | 544.3102 | 466.5471 | 356.5487 | 0
Basic load | N | 936.0471 | 935.4547 | 933.6698 | 930.6686 | 926.4106 | 920.8375 | 913.8706 | 905.4083 | 895.3221 | 883.4507 | 869.593 | 853.4966 | 834.843 | 813.2231 | 788.0991 | 758.7349 | 724.0466 | 683.173 | 627.4858 | 564.4251 | 495.9762 | 423.6811 | 348.6215 | 271.6295 | 193.3812 | 114.4244 | 35.264 | -43.6373 | -121.8821 | -199.1004 | -274.9396 | -349.0559 | -421.1047 | -490.7318 | -557.5633 | -621.1925 | -681.1655 | -736.961 | -787.964 | -833.429 | -872.4281 | -903.773 | -925.8972 | -936.6642 | -933.0423 | -910.5033 | -861.7777 | -773.764 | -616.7974 | 0
Alpha = 2.0 deg
Cl |  | 0.29883 | 0.29878 | 0.2986 | 0.29831 | 0.29789 | 0.29735 | 0.29668 | 0.29586 | 0.2949 | 0.29377 | 0.29246 | 0.29095 | 0.28921 | 0.28723 | 0.28495 | 0.28234 | 0.27932 | 0.27619 | 0.27466 | 0.27298 | 0.27082 | 0.26826 | 0.26534 | 0.26211 | 0.25859 | 0.2548 | 0.25077 | 0.24651 | 0.24203 | 0.23735 | 0.23247 | 0.22739 | 0.22211 | 0.21664 | 0.21096 | 0.20506 | 0.19893 | 0.19254 | 0.18587 | 0.17887 | 0.17148 | 0.16362 | 0.15518 | 0.146 | 0.13582 | 0.12427 | 0.1107 | 0.093939 | 0.071145 | 0
Cl_additional |  | 0.25233 | 0.2523 | 0.25221 | 0.25207 | 0.25187 | 0.2516 | 0.25127 | 0.25088 | 0.25041 | 0.24987 | 0.24925 | 0.24854 | 0.24774 | 0.24682 | 0.2458 | 0.24464 | 0.24334 | 0.24225 | 0.24312 | 0.24425 | 0.24527 | 0.24616 | 0.24693 | 0.24758 | 0.24811 | 0.24852 | 0.24881 | 0.24897 | 0.249 | 0.2489 | 0.24864 | 0.24821 | 0.2476 | 0.24678 | 0.24572 | 0.24438 | 0.24271 | 0.24066 | 0.23814 | 0.23505 | 0.23126 | 0.22659 | 0.22079 | 0.21351 | 0.20426 | 0.19226 | 0.17624 | 0.15388 | 0.11983 | 0
Cl_basic |  | 0.046507 | 0.046478 | 0.046389 | 0.04624 | 0.046028 | 0.045751 | 0.045405 | 0.044985 | 0.044484 | 0.043894 | 0.043205 | 0.042406 | 0.041479 | 0.040405 | 0.039156 | 0.037697 | 0.035974 | 0.033943 | 0.031546 | 0.028723 | 0.025553 | 0.022102 | 0.018418 | 0.014535 | 0.010483 | 0.0062849 | 0.0019629 | -0.002462 | -0.0069711 | -0.011547 | -0.016171 | -0.020825 | -0.025489 | -0.030143 | -0.034762 | -0.039319 | -0.043782 | -0.048113 | -0.052264 | -0.056177 | -0.059776 | -0.062962 | -0.065604 | -0.067518 | -0.068445 | -0.067992 | -0.065532 | -0.059936 | -0.048686 | 0
cCl | m | 0.76977 | 0.76962 | 0.76917 | 0.76841 | 0.76735 | 0.76595 | 0.76422 | 0.76212 | 0.75963 | 0.75671 | 0.75334 | 0.74945 | 0.74499 | 0.73987 | 0.73401 | 0.72727 | 0.71949 | 0.71145 | 0.69922 | 0.68652 | 0.67276 | 0.65813 | 0.6428 | 0.62689 | 0.6105 | 0.59371 | 0.57658 | 0.55919 | 0.54158 | 0.52379 | 0.50586 | 0.4878 | 0.46963 | 0.45138 | 0.43305 | 0.41462 | 0.3961 | 0.37745 | 0.35864 | 0.33962 | 0.32031 | 0.30059 | 0.28031 | 0.25921 | 0.23695 | 0.21297 | 0.18632 | 0.15521 | 0.11536 | 0
cCl_additional | m | 0.64997 | 0.6499 | 0.64968 | 0.64931 | 0.64878 | 0.6481 | 0.64726 | 0.64624 | 0.64504 | 0.64365 | 0.64205 | 0.64022 | 0.63814 | 0.63579 | 0.63315 | 0.63017 | 0.62683 | 0.62401 | 0.61891 | 0.61429 | 0.60928 | 0.60391 | 0.59818 | 0.59212 | 0.58575 | 0.57906 | 0.57207 | 0.56478 | 0.55718 | 0.54927 | 0.54104 | 0.53247 | 0.52353 | 0.51419 | 0.5044 | 0.49412 | 0.48327 | 0.47177 | 0.45949 | 0.44629 | 0.43197 | 0.41626 | 0.3988 | 0.37909 | 0.35637 | 0.3295 | 0.29661 | 0.25424 | 0.19429 | 0
cCl_basic | m | 0.1198 | 0.11972 | 0.11949 | 0.11911 | 0.11856 | 0.11785 | 0.11696 | 0.11588 | 0.11459 | 0.11307 | 0.11129 | 0.10923 | 0.10685 | 0.10408 | 0.10086 | 0.097105 | 0.092665 | 0.087434 | 0.080307 | 0.072237 | 0.063476 | 0.054224 | 0.044617 | 0.034764 | 0.024749 | 0.014644 | 0.0045132 | -0.0055848 | -0.015599 | -0.025481 | -0.035187 | -0.044673 | -0.053894 | -0.062805 | -0.071358 | -0.079502 | -0.087177 | -0.094318 | -0.10085 | -0.10666 | -0.11166 | -0.11567 | -0.1185 | -0.11988 | -0.11941 | -0.11653 | -0.11029 | -0.099028 | -0.078939 | 0
Gamma |  | 22.5275 | 22.5231 | 22.5099 | 22.4879 | 22.4566 | 22.4158 | 22.365 | 22.3036 | 22.2307 | 22.1455 | 22.0467 | 21.9329 | 21.8023 | 21.6526 | 21.481 | 21.2839 | 21.0562 | 20.7897 | 20.4625 | 20.0914 | 19.6886 | 19.2605 | 18.8118 | 18.3461 | 17.8664 | 17.375 | 16.874 | 16.3651 | 15.8498 | 15.3293 | 14.8044 | 14.276 | 13.7446 | 13.2105 | 12.674 | 12.1349 | 11.5928 | 11.0472 | 10.497 | 9.9405 | 9.3754 | 8.7985 | 8.205 | 7.5879 | 6.9368 | 6.2353 | 5.4559 | 4.5463 | 3.3818 | 0
Gamma_additional |  | 19.0215 | 19.0194 | 19.0129 | 19.0021 | 18.9868 | 18.9669 | 18.9422 | 18.9124 | 18.8773 | 18.8366 | 18.7897 | 18.7362 | 18.6754 | 18.6067 | 18.5292 | 18.4421 | 18.3443 | 18.2347 | 18.1121 | 17.9771 | 17.8307 | 17.6734 | 17.5059 | 17.3286 | 17.1421 | 16.9464 | 16.7418 | 16.5284 | 16.3061 | 16.0747 | 15.8338 | 15.5829 | 15.3213 | 15.048 | 14.7617 | 14.4608 | 14.1434 | 13.8068 | 13.4475 | 13.0614 | 12.6424 | 12.183 | 11.6724 | 11.0958 | 10.4314 | 9.6459 | 8.6844 | 7.446 | 5.6952 | 0
Gamma_basic |  | 3.5059 | 3.5037 | 3.497 | 3.4858 | 3.4698 | 3.4489 | 3.4228 | 3.3912 | 3.3534 | 3.3089 | 3.257 | 3.1967 | 3.1269 | 3.0459 | 2.9518 | 2.8418 | 2.7119 | 2.555 | 2.3504 | 2.1143 | 1.8579 | 1.5871 | 1.3059 | 1.0175 | 0.72433 | 0.42861 | 0.13219 | -0.16325 | -0.45624 | -0.74539 | -1.0294 | -1.3069 | -1.5767 | -1.8374 | -2.0877 | -2.326 | -2.5506 | -2.7596 | -2.9506 | -3.1209 | -3.267 | -3.3845 | -3.4675 | -3.5079 | -3.4946 | -3.4105 | -3.2286 | -2.8998 | -2.3135 | 0
Wing load | N | 6014.6317 | 6013.4659 | 6009.9554 | 6004.061 | 5995.7162 | 5984.825 | 5971.259 | 5954.8533 | 5935.4009 | 5912.6452 | 5886.2699 | 5855.8855 | 5821.0112 | 5781.0483 | 5735.2417 | 5682.6125 | 5621.815 | 5558.9301 | 5463.4211 | 5364.189 | 5256.6392 | 5142.3467 | 5022.5533 | 4898.2301 | 4770.1638 | 4638.9604 | 4505.1704 | 4369.2897 | 4231.693 | 4092.6912 | 3952.5377 | 3811.4326 | 3669.5243 | 3526.9093 | 3383.6285 | 3239.6615 | 3094.917 | 2949.2173 | 2802.2764 | 2653.667 | 2502.7707 | 2348.7024 | 2190.1897 | 2025.3742 | 1851.4637 | 1664.0728 | 1455.8188 | 1212.728 | 901.3369 | 0
Additional load | N | 5078.5846 | 5078.0111 | 5076.2856 | 5073.3924 | 5069.3056 | 5063.9875 | 5057.3884 | 5049.445 | 5040.0788 | 5029.1945 | 5016.6769 | 5002.3889 | 4986.1682 | 4967.8252 | 4947.1426 | 4923.8777 | 4897.7684 | 4875.7571 | 4835.9353 | 4799.764 | 4760.663 | 4718.6656 | 4673.9318 | 4626.6006 | 4576.7827 | 4524.536 | 4469.9064 | 4412.927 | 4353.5751 | 4291.7916 | 4227.4773 | 4160.4885 | 4090.629 | 4017.6411 | 3941.1917 | 3860.854 | 3776.0825 | 3686.1783 | 3590.2404 | 3487.096 | 3375.1988 | 3252.4755 | 3116.0869 | 2962.0384 | 2784.506 | 2574.576 | 2317.5965 | 1986.492 | 1518.1342 | 0
Basic load | N | 936.0471 | 935.4547 | 933.6698 | 930.6686 | 926.4106 | 920.8375 | 913.8706 | 905.4083 | 895.3221 | 883.4507 | 869.593 | 853.4966 | 834.843 | 813.2231 | 788.0991 | 758.7349 | 724.0466 | 683.173 | 627.4858 | 564.4251 | 495.9762 | 423.6811 | 348.6215 | 271.6295 | 193.3812 | 114.4244 | 35.264 | -43.6373 | -121.8821 | -199.1004 | -274.9396 | -349.0559 | -421.1047 | -490.7318 | -557.5633 | -621.1925 | -681.1655 | -736.961 | -787.964 | -833.429 | -872.4281 | -903.773 | -925.8972 | -936.6642 | -933.0423 | -910.5033 | -861.7777 | -773.764 | -616.7974 | 0
Alpha = 10.0 deg
Cl |  | 1.0711 | 1.071 | 1.0705 | 1.0698 | 1.0687 | 1.0674 | 1.0657 | 1.0637 | 1.0613 | 1.0585 | 1.0553 | 1.0516 | 1.0474 | 1.0426 | 1.0372 | 1.0311 | 1.0241 | 1.0176 | 1.0187 | 1.0205 | 1.0215 | 1.0216 | 1.0211 | 1.0198 | 1.0179 | 1.0154 | 1.0123 | 1.0085 | 1.0041 | 0.99912 | 0.99344 | 0.98706 | 0.97992 | 0.97193 | 0.96299 | 0.95299 | 0.94176 | 0.92908 | 0.9147 | 0.89825 | 0.87926 | 0.85711 | 0.83092 | 0.79947 | 0.76098 | 0.71268 | 0.65009 | 0.56488 | 0.43789 | 0
Cl_additional |  | 1.0246 | 1.0245 | 1.0241 | 1.0235 | 1.0227 | 1.0216 | 1.0203 | 1.0187 | 1.0168 | 1.0146 | 1.0121 | 1.0092 | 1.0059 | 1.0022 | 0.99807 | 0.99338 | 0.98811 | 0.98367 | 0.98719 | 0.99181 | 0.99593 | 0.99954 | 1.0027 | 1.0053 | 1.0074 | 1.0091 | 1.0103 | 1.011 | 1.0111 | 1.0107 | 1.0096 | 1.0079 | 1.0054 | 1.0021 | 0.99776 | 0.99231 | 0.98554 | 0.9772 | 0.96696 | 0.95442 | 0.93904 | 0.92007 | 0.89652 | 0.86699 | 0.82942 | 0.78068 | 0.71562 | 0.62482 | 0.48658 | 0
Cl_basic |  | 0.046507 | 0.046478 | 0.046389 | 0.04624 | 0.046028 | 0.045751 | 0.045405 | 0.044985 | 0.044484 | 0.043894 | 0.043205 | 0.042406 | 0.041479 | 0.040405 | 0.039156 | 0.037697 | 0.035974 | 0.033943 | 0.031546 | 0.028723 | 0.025553 | 0.022102 | 0.018418 | 0.014535 | 0.010483 | 0.0062849 | 0.0019629 | -0.002462 | -0.0069711 | -0.011547 | -0.016171 | -0.020825 | -0.025489 | -0.030143 | -0.034762 | -0.039319 | -0.043782 | -0.048113 | -0.052264 | -0.056177 | -0.059776 | -0.062962 | -0.065604 | -0.067518 | -0.068445 | -0.067992 | -0.065532 | -0.059936 | -0.048686 | 0
cCl | m | 2.759 | 2.7587 | 2.7575 | 2.7557 | 2.753 | 2.7495 | 2.7452 | 2.74 | 2.7338 | 2.7266 | 2.7184 | 2.7089 | 2.6981 | 2.6858 | 2.6718 | 2.6559 | 2.6379 | 2.6213 | 2.5934 | 2.5666 | 2.5375 | 2.5064 | 2.4736 | 2.4391 | 2.4032 | 2.366 | 2.3274 | 2.2877 | 2.2469 | 2.2049 | 2.1618 | 2.1175 | 2.0719 | 2.0251 | 1.9768 | 1.9269 | 1.8752 | 1.8213 | 1.7649 | 1.7055 | 1.6424 | 1.5746 | 1.5009 | 1.4194 | 1.3276 | 1.2214 | 1.0941 | 0.93331 | 0.71001 | 0
cCl_additional | m | 2.6392 | 2.6389 | 2.638 | 2.6365 | 2.6344 | 2.6317 | 2.6282 | 2.6241 | 2.6192 | 2.6136 | 2.6071 | 2.5996 | 2.5912 | 2.5817 | 2.5709 | 2.5588 | 2.5453 | 2.5338 | 2.5131 | 2.4943 | 2.474 | 2.4522 | 2.429 | 2.4044 | 2.3785 | 2.3513 | 2.3229 | 2.2933 | 2.2625 | 2.2304 | 2.1969 | 2.1621 | 2.1258 | 2.0879 | 2.0482 | 2.0064 | 1.9624 | 1.9156 | 1.8658 | 1.8122 | 1.754 | 1.6902 | 1.6194 | 1.5393 | 1.4471 | 1.338 | 1.2044 | 1.0323 | 0.78894 | 0
cCl_basic | m | 0.1198 | 0.11972 | 0.11949 | 0.11911 | 0.11856 | 0.11785 | 0.11696 | 0.11588 | 0.11459 | 0.11307 | 0.11129 | 0.10923 | 0.10685 | 0.10408 | 0.10086 | 0.097105 | 0.092665 | 0.087434 | 0.080307 | 0.072237 | 0.063476 | 0.054224 | 0.044617 | 0.034764 | 0.024749 | 0.014644 | 0.0045132 | -0.0055848 | -0.015599 | -0.025481 | -0.035187 | -0.044673 | -0.053894 | -0.062805 | -0.071358 | -0.079502 | -0.087177 | -0.094318 | -0.10085 | -0.10666 | -0.11166 | -0.11567 | -0.1185 | -0.11988 | -0.11941 | -0.11653 | -0.11029 | -0.099028 | -0.078939 | 0
Gamma |  | 80.7441 | 80.7331 | 80.7002 | 80.6449 | 80.5668 | 80.4651 | 80.3386 | 80.1861 | 80.0059 | 79.7959 | 79.5536 | 79.276 | 78.9595 | 78.5995 | 78.1909 | 77.7271 | 77.2001 | 76.5982 | 75.8955 | 75.1115 | 74.2606 | 73.3511 | 72.3897 | 71.3815 | 70.3308 | 69.2404 | 68.1132 | 66.9512 | 65.7555 | 64.5268 | 63.2648 | 61.9685 | 60.6364 | 59.2658 | 57.853 | 56.3931 | 54.8796 | 53.3036 | 51.654 | 49.9155 | 48.0683 | 46.0853 | 43.9292 | 41.5474 | 38.8628 | 35.7571 | 32.0351 | 27.3353 | 20.8124 | 0
Gamma_additional |  | 77.2381 | 77.2294 | 77.2032 | 77.1592 | 77.097 | 77.0161 | 76.9158 | 76.795 | 76.6525 | 76.487 | 76.2966 | 76.0793 | 75.8326 | 75.5536 | 75.2391 | 74.8853 | 74.4882 | 74.0432 | 73.5452 | 72.9973 | 72.4027 | 71.7641 | 71.0838 | 70.364 | 69.6064 | 68.8118 | 67.981 | 67.1144 | 66.2118 | 65.2722 | 64.2941 | 63.2754 | 62.2131 | 61.1032 | 59.9407 | 58.7191 | 57.4301 | 56.0632 | 54.6046 | 53.0364 | 51.3353 | 49.4698 | 47.3967 | 45.0553 | 42.3574 | 39.1676 | 35.2637 | 30.2351 | 23.1258 | 0
Gamma_basic |  | 3.5059 | 3.5037 | 3.497 | 3.4858 | 3.4698 | 3.4489 | 3.4228 | 3.3912 | 3.3534 | 3.3089 | 3.257 | 3.1967 | 3.1269 | 3.0459 | 2.9518 | 2.8418 | 2.7119 | 2.555 | 2.3504 | 2.1143 | 1.8579 | 1.5871 | 1.3059 | 1.0175 | 0.72433 | 0.42861 | 0.13219 | -0.16325 | -0.45624 | -0.74539 | -1.0294 | -1.3069 | -1.5767 | -1.8374 | -2.0877 | -2.326 | -2.5506 | -2.7596 | -2.9506 | -3.1209 | -3.267 | -3.3845 | -3.4675 | -3.5079 | -3.4946 | -3.4105 | -3.2286 | -2.8998 | -2.3135 | 0
Wing load | N | 21557.949 | 21555.0279 | 21546.2362 | 21531.4873 | 21510.6345 | 21483.467 | 21449.704 | 21408.987 | 21360.8689 | 21304.8009 | 21240.1147 | 21166.0011 | 21081.4823 | 20985.3798 | 20876.2725 | 20752.4397 | 20611.7331 | 20481.4812 | 20264.0953 | 20054.1587 | 19826.9379 | 19584.1099 | 19327.4061 | 19058.2227 | 18777.6856 | 18486.5782 | 18185.591 | 17875.3213 | 17556.0746 | 17227.9805 | 16890.9893 | 16544.8607 | 16189.1433 | 15823.1444 | 15445.8855 | 15056.0401 | 14651.8472 | 14230.9903 | 13790.4256 | 13326.1365 | 12832.7719 | 12303.1015 | 11727.1634 | 11090.8731 | 10373.6139 | 9543.7194 | 8548.9639 | 7292.5076 | 5547.6791 | 0
Additional load | N | 20621.9019 | 20619.5732 | 20612.5664 | 20600.8187 | 20584.2239 | 20562.6295 | 20535.8335 | 20503.5787 | 20465.5468 | 20421.3502 | 20370.5217 | 20312.5044 | 20246.6393 | 20172.1567 | 20088.1734 | 19993.7048 | 19887.6865 | 19798.3082 | 19636.6096 | 19489.7336 | 19330.9618 | 19160.4288 | 18978.7847 | 18786.5933 | 18584.3044 | 18372.1538 | 18150.327 | 17918.9587 | 17677.9567 | 17427.0809 | 17165.929 | 16893.9166 | 16610.248 | 16313.8763 | 16003.4488 | 15677.2326 | 15333.0127 | 14967.9513 | 14578.3896 | 14159.5655 | 13705.2 | 13206.8745 | 12653.0606 | 12027.5373 | 11306.6562 | 10454.2227 | 9410.7416 | 8066.2717 | 6164.4764 | 0
Basic load | N | 936.0471 | 935.4547 | 933.6698 | 930.6686 | 926.4106 | 920.8375 | 913.8706 | 905.4083 | 895.3221 | 883.4507 | 869.593 | 853.4966 | 834.843 | 813.2231 | 788.0991 | 758.7349 | 724.0466 | 683.173 | 627.4858 | 564.4251 | 495.9762 | 423.6811 | 348.6215 | 271.6295 | 193.3812 | 114.4244 | 35.264 | -43.6373 | -121.8821 | -199.1004 | -274.9396 | -349.0559 | -421.1047 | -490.7318 | -557.5633 | -621.1925 | -681.1655 | -736.961 | -787.964 | -833.429 | -872.4281 | -903.773 | -925.8972 | -936.6642 | -933.0423 | -910.5033 | -861.7777 | -773.764 | -616.7974 | 0
DRAG
CD_zero |  | 0.0076222
Oswald factor |  | 0.70593
CD_induced at Alpha = 3.999999999999999 deg |  | 0.0066803
CD_wave |  | 0
CD at alpha = 3.999999999999999 deg |  | 0.016467
DRAG POLAR CURVE
CL |  | -0.18268 | -0.10909 | -0.035501 | 0.038089 | 0.11168 | 0.18527 | 0.25886 | 0.33245 | 0.40604 | 0.47963 | 0.55322 | 0.6268 | 0.70039 | 0.77398 | 0.84757 | 0.92116 | 0.99477 | 1.0685 | 1.142 | 1.2149 | 1.2861 | 1.3542 | 1.4176 | 1.4741 | 1.5212 | 1.5561 | 1.5754 | 1.5756 | 1.5527 | 1.5021
CD |  | 0.021947 | 0.016751 | 0.012975 | 0.010412 | 0.0089969 | 0.0088133 | 0.0098913 | 0.012115 | 0.015515 | 0.020144 | 0.026127 | 0.033343 | 0.041786 | 0.051449 | 0.062349 | 0.074403 | 0.087682 | 0.10217 | 0.11791 | 0.13483 | 0.15288 | 0.1718 | 0.19137 | 0.21128 | 0.23116 | 0.25054 | 0.26898 | 0.28602 | 0.29988 | 0.30353
DRAG DISTRIBUTIONS
y stations | m | 0 | 0.27612 | 0.55224 | 0.82837 | 1.1045 | 1.3806 | 1.6567 | 1.9329 | 2.209 | 2.4851 | 2.7612 | 3.0373 | 3.3135 | 3.5896 | 3.8657 | 4.1418 | 4.418 | 4.6941 | 4.9702 | 5.2463 | 5.5224 | 5.7986 | 6.0747 | 6.3508 | 6.6269 | 6.9031 | 7.1792 | 7.4553 | 7.7314 | 8.0076 | 8.2837 | 8.5598 | 8.8359 | 9.112 | 9.3882 | 9.6643 | 9.9404 | 10.2165 | 10.4927 | 10.7688 | 11.0449 | 11.321 | 11.5971 | 11.8733 | 12.1494 | 12.4255 | 12.7016 | 12.9778 | 13.2539 | 13.53
eta stations |  | 0 | 0.020408 | 0.040816 | 0.061224 | 0.081633 | 0.10204 | 0.12245 | 0.14286 | 0.16327 | 0.18367 | 0.20408 | 0.22449 | 0.2449 | 0.26531 | 0.28571 | 0.30612 | 0.32653 | 0.34694 | 0.36735 | 0.38776 | 0.40816 | 0.42857 | 0.44898 | 0.46939 | 0.4898 | 0.5102 | 0.53061 | 0.55102 | 0.57143 | 0.59184 | 0.61224 | 0.63265 | 0.65306 | 0.67347 | 0.69388 | 0.71429 | 0.73469 | 0.7551 | 0.77551 | 0.79592 | 0.81633 | 0.83673 | 0.85714 | 0.87755 | 0.89796 | 0.91837 | 0.93878 | 0.95918 | 0.97959 | 1
Alpha = 0.0 deg
Cd_parasite |  | 0.0099924 | 0.0099935 | 0.009997 | 0.010003 | 0.010011 | 0.010021 | 0.010035 | 0.010051 | 0.01007 | 0.010093 | 0.010119 | 0.010149 | 0.010184 | 0.010224 | 0.010271 | 0.010326 | 0.010389 | 0.010461 | 0.010412 | 0.010368 | 0.010329 | 0.010293 | 0.010259 | 0.010223 | 0.010186 | 0.010145 | 0.0101 | 0.01005 | 0.0099941 | 0.0099318 | 0.0098625 | 0.0097857 | 0.0097282 | 0.0097077 | 0.0096788 | 0.0096408 | 0.0095932 | 0.0095354 | 0.0094666 | 0.0093862 | 0.0092935 | 0.0091873 | 0.0090668 | 0.0089303 | 0.0087761 | 0.0086012 | 0.0084015 | 0.0081694 | 0.0078874 | 0.0073285
Cd_induced |  | 0.0004114 | 0.00041282 | 0.00041337 | 0.0004137 | 0.00041395 | 0.00041413 | 0.00041429 | 0.00041442 | 0.00041453 | 0.00041463 | 0.00041472 | 0.0004148 | 0.00041488 | 0.00041495 | 0.00041503 | 0.00041509 | 0.00041515 | 0.00041522 | 0.00039454 | 0.00036989 | 0.00034533 | 0.00032094 | 0.00029672 | 0.0002727 | 0.00024886 | 0.0002252 | 0.00020173 | 0.00017849 | 0.00015545 | 0.00013262 | 0.00011 | 8.7576e-05 | 6.5357e-05 | 4.334e-05 | 2.1521e-05 | -1.009e-07 | -2.153e-05 | -4.2771e-05 | -6.3833e-05 | -8.4726e-05 | -0.00010547 | -0.00012609 | -0.00014663 | -0.00016719 | -0.00018794 | -0.00020931 | -0.00023255 | -0.0002631 | -0.00036005 | 0.00028529
Cd |  | 0.010404 | 0.010406 | 0.01041 | 0.010416 | 0.010425 | 0.010436 | 0.010449 | 0.010465 | 0.010485 | 0.010507 | 0.010533 | 0.010564 | 0.010599 | 0.010639 | 0.010686 | 0.010741 | 0.010804 | 0.010876 | 0.010807 | 0.010737 | 0.010674 | 0.010614 | 0.010555 | 0.010496 | 0.010434 | 0.01037 | 0.010302 | 0.010228 | 0.01015 | 0.010064 | 0.0099725 | 0.0098733 | 0.0097936 | 0.0097511 | 0.0097003 | 0.0096407 | 0.0095717 | 0.0094926 | 0.0094028 | 0.0093015 | 0.009188 | 0.0090613 | 0.0089202 | 0.0087631 | 0.0085881 | 0.0083919 | 0.008169 | 0.0079063 | 0.0075274 | 0.0076138
Drag | N | 209.3973 | 209.4487 | 209.5284 | 209.6507 | 209.8193 | 210.0372 | 210.3075 | 210.6342 | 211.022 | 211.4767 | 212.0057 | 212.6178 | 213.3243 | 214.1394 | 215.0817 | 216.176 | 217.4582 | 218.9043 | 214.9625 | 210.9988 | 207.1861 | 203.4659 | 199.7955 | 196.1431 | 192.4841 | 188.7992 | 185.0736 | 181.295 | 177.4538 | 173.543 | 169.5573 | 165.4932 | 161.7992 | 158.7491 | 155.5875 | 152.3108 | 148.9159 | 145.4 | 141.7605 | 137.9945 | 134.0984 | 130.0674 | 125.8945 | 121.5689 | 117.0734 | 112.3786 | 107.4264 | 102.068 | 95.3644 | 94.6266
Alpha = 2.0 deg
Cd_parasite |  | 0.0072079 | 0.007208 | 0.0072082 | 0.0072086 | 0.0072092 | 0.00721 | 0.0072109 | 0.007212 | 0.0072134 | 0.0072149 | 0.0072168 | 0.0072189 | 0.0072213 | 0.0072241 | 0.0072272 | 0.0072309 | 0.0072351 | 0.0072394 | 0.0072948 | 0.0073484 | 0.0073982 | 0.0074431 | 0.0074819 | 0.0075139 | 0.0075384 | 0.0075547 | 0.0075621 | 0.0075601 | 0.0075483 | 0.0075864 | 0.0076263 | 0.0076578 | 0.0076802 | 0.0076929 | 0.0076955 | 0.0076873 | 0.0076678 | 0.0076361 | 0.0075915 | 0.0075329 | 0.0074593 | 0.0073689 | 0.0072597 | 0.0071286 | 0.0070032 | 0.0069867 | 0.0069569 | 0.0069121 | 0.0068498 | 0.0073285
Cd_induced |  | 0.0011286 | 0.001131 | 0.0011319 | 0.0011324 | 0.0011328 | 0.001133 | 0.0011332 | 0.0011334 | 0.0011335 | 0.0011336 | 0.0011336 | 0.0011337 | 0.0011336 | 0.0011336 | 0.0011336 | 0.0011335 | 0.0011333 | 0.0011332 | 0.0011097 | 0.0010819 | 0.0010541 | 0.0010264 | 0.0009988 | 0.00097136 | 0.00094409 | 0.00091692 | 0.00088989 | 0.00086309 | 0.00083648 | 0.00081007 | 0.00078386 | 0.00075786 | 0.00073205 | 0.00070646 | 0.00068109 | 0.00065594 | 0.00063103 | 0.00060636 | 0.00058197 | 0.00055786 | 0.0005341 | 0.00051075 | 0.00048795 | 0.00046593 | 0.00044524 | 0.00042719 | 0.00041578 | 0.00042848 | 0.00065706 | -0.0013708
Cd |  | 0.0083365 | 0.0083389 | 0.0083401 | 0.008341 | 0.008342 | 0.008343 | 0.0083441 | 0.0083454 | 0.0083469 | 0.0083485 | 0.0083504 | 0.0083525 | 0.0083549 | 0.0083577 | 0.0083608 | 0.0083643 | 0.0083684 | 0.0083726 | 0.0084045 | 0.0084303 | 0.0084523 | 0.0084694 | 0.0084807 | 0.0084853 | 0.0084825 | 0.0084716 | 0.008452 | 0.0084232 | 0.0083848 | 0.0083965 | 0.0084102 | 0.0084157 | 0.0084122 | 0.0083994 | 0.0083766 | 0.0083433 | 0.0082988 | 0.0082424 | 0.0081734 | 0.0080908 | 0.0079934 | 0.0078797 | 0.0077476 | 0.0075946 | 0.0074485 | 0.0074139 | 0.0073727 | 0.0073405 | 0.0075069 | 0.0059577
Drag | N | 167.7889 | 167.8375 | 167.8604 | 167.8795 | 167.8986 | 167.9193 | 167.9423 | 167.9682 | 167.9975 | 168.0307 | 168.0684 | 168.1112 | 168.1596 | 168.2147 | 168.2772 | 168.3486 | 168.4303 | 168.5151 | 167.1771 | 165.6613 | 164.059 | 162.3521 | 160.5262 | 158.5702 | 156.476 | 154.2352 | 151.8435 | 149.2991 | 146.5986 | 144.7817 | 142.9941 | 141.0606 | 138.9781 | 136.744 | 134.3562 | 131.813 | 129.1122 | 126.2512 | 123.2265 | 120.0331 | 116.6634 | 113.1065 | 109.346 | 105.3576 | 101.5373 | 99.2808 | 96.9541 | 94.7647 | 95.1045 | 74.0438
Alpha = 10.0 deg
Cd_parasite |  | 0.051557 | 0.051539 | 0.051486 | 0.051397 | 0.051274 | 0.051129 | 0.05095 | 0.050734 | 0.050478 | 0.05018 | 0.049836 | 0.049443 | 0.048994 | 0.048483 | 0.047903 | 0.047245 | 0.046498 | 0.045806 | 0.046662 | 0.04761 | 0.048469 | 0.049242 | 0.049933 | 0.050547 | 0.051085 | 0.051548 | 0.051934 | 0.052244 | 0.052474 | 0.052621 | 0.052679 | 0.052642 | 0.0525 | 0.052241 | 0.05189 | 0.051502 | 0.05096 | 0.050237 | 0.0493 | 0.048103 | 0.046587 | 0.044748 | 0.04272 | 0.04011 | 0.03672 | 0.032936 | 0.027899 | 0.021918 | 0.014839 | 0.0073285
Cd_induced |  | 0.0043523 | 0.0043587 | 0.004361 | 0.0043623 | 0.0043629 | 0.0043632 | 0.0043632 | 0.004363 | 0.0043625 | 0.0043618 | 0.0043608 | 0.0043596 | 0.0043582 | 0.0043565 | 0.0043545 | 0.0043521 | 0.0043493 | 0.0043469 | 0.0043136 | 0.0042749 | 0.0042356 | 0.004196 | 0.004156 | 0.0041158 | 0.0040756 | 0.004035 | 0.0039941 | 0.0039533 | 0.0039125 | 0.0038716 | 0.0038307 | 0.0037898 | 0.0037488 | 0.0037078 | 0.0036668 | 0.0036257 | 0.0035846 | 0.0035435 | 0.0035023 | 0.0034613 | 0.0034204 | 0.00338 | 0.0033406 | 0.0033035 | 0.0032715 | 0.0032525 | 0.0032713 | 0.0034398 | 0.0050024 | -0.0079567
Cd |  | 0.055909 | 0.055898 | 0.055847 | 0.055759 | 0.055637 | 0.055493 | 0.055313 | 0.055097 | 0.054841 | 0.054542 | 0.054197 | 0.053802 | 0.053352 | 0.052839 | 0.052258 | 0.051597 | 0.050847 | 0.050153 | 0.050976 | 0.051885 | 0.052704 | 0.053438 | 0.054089 | 0.054663 | 0.055161 | 0.055583 | 0.055928 | 0.056197 | 0.056386 | 0.056492 | 0.05651 | 0.056431 | 0.056248 | 0.055949 | 0.055557 | 0.055128 | 0.054545 | 0.053781 | 0.052802 | 0.051564 | 0.050008 | 0.048128 | 0.046061 | 0.043414 | 0.039992 | 0.036189 | 0.03117 | 0.025358 | 0.019841 | -0.00062819
Drag | N | 1125.2867 | 1125.0591 | 1124.0339 | 1122.2609 | 1119.7983 | 1116.8992 | 1113.2887 | 1108.9293 | 1103.7736 | 1097.7632 | 1090.8266 | 1082.877 | 1073.8099 | 1063.4987 | 1051.7909 | 1038.5014 | 1023.3986 | 1009.4209 | 1013.9792 | 1019.5756 | 1022.9869 | 1024.3536 | 1023.8272 | 1021.5277 | 1017.5507 | 1011.9486 | 1004.773 | 996.0719 | 985.8533 | 974.1072 | 960.8027 | 945.8859 | 929.2767 | 910.8635 | 891.1042 | 870.9488 | 848.6045 | 823.7747 | 796.0731 | 764.9931 | 729.8625 | 690.8436 | 650.08 | 602.269 | 545.1706 | 484.6128 | 409.8988 | 327.367 | 251.3683 | -7.8073
PITCHING MOMENT
CM_ac |  | -0.082348
CM_alpha | 1/deg | 0
CM at alpha = 3.999999999999999 deg |  | -0.078001
PITCHING MOMENT CURVE
Alpha | deg | -2.6168 | -1.8112 | -1.0055 | -0.19982 | 0.60585 | 1.4115 | 2.2172 | 3.0228 | 3.8285 | 4.6342 | 5.4398 | 6.2455 | 7.0512 | 7.8568 | 8.6625 | 9.4682 | 10.2738 | 11.0795 | 11.8852 | 12.6908 | 13.4965 | 14.3022 | 15.1078 | 15.9135 | 16.7192 | 17.5248 | 18.3305 | 19.1362 | 19.9418 | 20.7475
CM |  | -0.082366 | -0.082359 | -0.082351 | -0.08021 | -0.079787 | -0.079363 | -0.078939 | -0.078515 | -0.078091 | -0.077667 | -0.077243 | -0.076819 | -0.076396 | -0.075972 | -0.075548 | -0.075124 | -0.0747 | -0.074276 | -0.073852 | -0.073428 | -0.073005 | -0.072581 | -0.072157 | -0.071733 | -0.071309 | -0.070885 | -0.070461 | -0.070037 | -0.069614 | -0.06919
PITCHING MOMENT DISTRIBUTIONS
y stations | m | 0 | 0.27612 | 0.55224 | 0.82837 | 1.1045 | 1.3806 | 1.6567 | 1.9329 | 2.209 | 2.4851 | 2.7612 | 3.0373 | 3.3135 | 3.5896 | 3.8657 | 4.1418 | 4.418 | 4.6941 | 4.9702 | 5.2463 | 5.5224 | 5.7986 | 6.0747 | 6.3508 | 6.6269 | 6.9031 | 7.1792 | 7.4553 | 7.7314 | 8.0076 | 8.2837 | 8.5598 | 8.8359 | 9.112 | 9.3882 | 9.6643 | 9.9404 | 10.2165 | 10.4927 | 10.7688 | 11.0449 | 11.321 | 11.5971 | 11.8733 | 12.1494 | 12.4255 | 12.7016 | 12.9778 | 13.2539 | 13.53
eta stations |  | 0 | 0.020408 | 0.040816 | 0.061224 | 0.081633 | 0.10204 | 0.12245 | 0.14286 | 0.16327 | 0.18367 | 0.20408 | 0.22449 | 0.2449 | 0.26531 | 0.28571 | 0.30612 | 0.32653 | 0.34694 | 0.36735 | 0.38776 | 0.40816 | 0.42857 | 0.44898 | 0.46939 | 0.4898 | 0.5102 | 0.53061 | 0.55102 | 0.57143 | 0.59184 | 0.61224 | 0.63265 | 0.65306 | 0.67347 | 0.69388 | 0.71429 | 0.73469 | 0.7551 | 0.77551 | 0.79592 | 0.81633 | 0.83673 | 0.85714 | 0.87755 | 0.89796 | 0.91837 | 0.93878 | 0.95918 | 0.97959 | 1
Alpha = 0.0 deg
Cm |  | -0.078238 | -0.078239 | -0.078244 | -0.078253 | -0.078264 | -0.078279 | -0.078298 | -0.078322 | -0.078349 | -0.078381 | -0.078419 | -0.078462 | -0.078513 | -0.078571 | -0.078638 | -0.078716 | -0.078807 | -0.07891 | -0.079416 | -0.079933 | -0.080448 | -0.080952 | -0.081439 | -0.081904 | -0.082342 | -0.082748 | -0.083118 | -0.083447 | -0.083733 | -0.083972 | -0.08416 | -0.084294 | -0.084371 | -0.084387 | -0.084341 | -0.084231 | -0.084054 | -0.083809 | -0.083497 | -0.083118 | -0.082677 | -0.082179 | -0.081634 | -0.081059 | -0.08048 | -0.079939 | -0.079507 | -0.079313 | -0.079635 | 0
Moment | N | -4056.2426 | -4056.327 | -4056.581 | -4057.0079 | -4057.613 | -4058.4043 | -4059.392 | -4060.5899 | -4062.0148 | -4063.6881 | -4065.6363 | -4067.8924 | -4070.4977 | -4073.5048 | -4076.9821 | -4081.0215 | -4085.7558 | -4091.0959 | -4021.49 | -3950.2966 | -3878.9116 | -3806.9982 | -3734.3223 | -3660.7181 | -3586.069 | -3510.2967 | -3433.3522 | -3355.2127 | -3275.8779 | -3195.3665 | -3113.7144 | -3030.9734 | -2947.2106 | -2862.5082 | -2776.9639 | -2690.6923 | -2603.8264 | -2516.5208 | -2428.9561 | -2341.3454 | -2253.9437 | -2167.0625 | -2081.0916 | -1996.5344 | -1914.067 | -1834.6448 | -1759.7157 | -1691.7311 | -1635.8302 | 0
Alpha = 2.0 deg
Cm |  | -0.069545 | -0.069548 | -0.069555 | -0.069569 | -0.069587 | -0.069612 | -0.069642 | -0.069679 | -0.069722 | -0.069773 | -0.069832 | -0.0699 | -0.069978 | -0.070067 | -0.07017 | -0.070288 | -0.070424 | -0.070564 | -0.071875 | -0.073234 | -0.074624 | -0.076036 | -0.077464 | -0.078902 | -0.080344 | -0.081786 | -0.083223 | -0.084651 | -0.086065 | -0.087463 | -0.088838 | -0.090187 | -0.091505 | -0.092786 | -0.094026 | -0.095217 | -0.096352 | -0.097421 | -0.098415 | -0.099319 | -0.10012 | -0.10078 | -0.10129 | -0.1016 | -0.10165 | -0.10134 | -0.10053 | -0.098946 | -0.095952 | 0
Moment | N | -3605.5624 | -3605.6976 | -3606.1048 | -3606.7884 | -3607.7562 | -3609.0194 | -3610.5928 | -3612.4955 | -3614.7516 | -3617.3909 | -3620.4499 | -3623.9739 | -3628.0186 | -3632.6535 | -3637.9662 | -3644.0702 | -3651.1215 | -3658.4149 | -3639.6274 | -3619.249 | -3598.1291 | -3575.8411 | -3552.0582 | -3526.5283 | -3499.055 | -3469.4848 | -3437.696 | -3403.5947 | -3367.1098 | -3328.1869 | -3286.785 | -3242.8728 | -3196.4252 | -3147.42 | -3095.8343 | -3041.6402 | -2984.7989 | -2925.2548 | -2862.9257 | -2797.6902 | -2729.3696 | -2657.7002 | -2582.2906 | -2502.5523 | -2417.5789 | -2325.9207 | -2225.1126 | -2110.4876 | -1971.025 | 0
Alpha = 10.0 deg
Cm |  | -0.034774 | -0.03478 | -0.0348 | -0.034833 | -0.034879 | -0.03494 | -0.035016 | -0.035107 | -0.035215 | -0.03534 | -0.035485 | -0.03565 | -0.03584 | -0.036054 | -0.036299 | -0.036576 | -0.03689 | -0.037182 | -0.041711 | -0.04644 | -0.051331 | -0.056375 | -0.061565 | -0.066892 | -0.072352 | -0.077937 | -0.083643 | -0.089464 | -0.095393 | -0.10142 | -0.10755 | -0.11376 | -0.12004 | -0.12638 | -0.13276 | -0.13916 | -0.14554 | -0.15187 | -0.15809 | -0.16412 | -0.16987 | -0.17521 | -0.17994 | -0.18378 | -0.18633 | -0.18697 | -0.18464 | -0.17748 | -0.16122 | 0
Moment | N | -1802.8415 | -1803.1803 | -1804.2 | -1805.9106 | -1808.3291 | -1811.48 | -1815.3958 | -1820.1182 | -1825.699 | -1832.2018 | -1839.7041 | -1848.2998 | -1858.1023 | -1869.2484 | -1881.9027 | -1896.2649 | -1912.5841 | -1927.6907 | -2112.1768 | -2295.0588 | -2474.9988 | -2651.2129 | -2823.0017 | -2989.7692 | -3150.9989 | -3306.2371 | -3455.0711 | -3597.1227 | -3732.0371 | -3859.4683 | -3979.0674 | -4090.4702 | -4193.2833 | -4287.0673 | -4371.3162 | -4445.4317 | -4508.6891 | -4560.1909 | -4598.8038 | -4623.0691 | -4631.0729 | -4620.2508 | -4587.0869 | -4526.6242 | -4431.6264 | -4291.0246 | -4086.6999 | -3785.5138 | -3311.8044 | 0
HIGH LIFT
HIGH LIFT DEVICES EFFECTS (2D)
Delta Cl0 (each flap) |  | 1.6573 | 1.6412
Delta Cl0 (total) |  | 3.2985
Delta Clmax (each flap) |  | 1.7123 | 1.7065
Delta Clmax (all flaps) |  | 3.4188
HIGH LIFT DEVICES EFFECTS (3D)
Delta CL0 (each flap) |  | 0.49151 | 0.64106
Delta CL0 (total) |  | 1.1326
Delta CLmax (each flap) |  | 0.49675 | 0.67531
Delta CLmax (all flaps) |  | 1.1721
Delta CD0 (each flap) |  | 0.025938 | 0.042387
Delta CD0 (total) |  | 0.068325
Delta CM_c/4 (each flap) |  | -0.15751 | -0.24145
Delta CM_c/4 (total) |  | -0.39896
GLOBAL HIGH LIFT EFFECTS
Alpha stall (High Lift) |  | 19.4594
Alpha star (High Lift) |  | 10.327
CL_max (High Lift) |  | 2.7502
CL_star (High Lift) |  | 2.1196
CL_alpha (High Lift) | 1/deg | 0.090119
HIGH LIFT CURVE
Alpha | deg | -3 | -2 | -1 | 0 | 1 | 2 | 3 | 4 | 5 | 6 | 7 | 8 | 9 | 10 | 11 | 12 | 13 | 14 | 15 | 16 | 17 | 18 | 19 | 20 | 21 | 22 | 23 | 24 | 25 | 26
CL |  | 0.91855 | 1.0087 | 1.0988 | 1.1889 | 1.279 | 1.3691 | 1.4593 | 1.5494 | 1.6395 | 1.7296 | 1.8197 | 1.9099 | 2 | 2.0901 | 2.1802 | 2.2704 | 2.36 | 2.4476 | 2.531 | 2.607 | 2.6717 | 2.7203 | 2.747 | 2.7454 | 2.7081 | 2.6269 | 2.4928 | 2.2958 | 2.0251 | 1.6692
HIGH LIFT DRAG POLAR CURVE
CL |  | 0.91855 | 1.0087 | 1.0988 | 1.1889 | 1.279 | 1.3691 | 1.4593 | 1.5494 | 1.6395 | 1.7296 | 1.8197 | 1.9099 | 2 | 2.0901 | 2.1802 | 2.2704 | 2.36 | 2.4476 | 2.531 | 2.607 | 2.6717 | 2.7203 | 2.747 | 2.7454 | 2.7081 | 2.6269 | 2.4928 | 2.2958 | 2.0251 | 1.6692
CD |  | 0.090271 | 0.085076 | 0.0813 | 0.078737 | 0.077322 | 0.077138 | 0.078216 | 0.08044 | 0.08384 | 0.088469 | 0.094452 | 0.10167 | 0.11011 | 0.11977 | 0.13067 | 0.14273 | 0.15601 | 0.17049 | 0.18623 | 0.20315 | 0.22121 | 0.24013 | 0.2597 | 0.27961 | 0.29948 | 0.31886 | 0.3373 | 0.35434 | 0.36821 | 0.37186
HIGH LIFT PITCHING MOMENT CURVE
Alpha | deg | -3 | -2 | -1 | 0 | 1 | 2 | 3 | 4 | 5 | 6 | 7 | 8 | 9 | 10 | 11 | 12 | 13 | 14 | 15 | 16 | 17 | 18 | 19 | 20 | 21 | 22 | 23 | 24 | 25 | 26
CM |  | -0.48133 | -0.48132 | -0.48131 | -0.47917 | -0.47875 | -0.47832 | -0.4779 | -0.47748 | -0.47705 | -0.47663 | -0.4762 | -0.47578 | -0.47536 | -0.47493 | -0.47451 | -0.47408 | -0.47366 | -0.47324 | -0.47281 | -0.47239 | -0.47197 | -0.47154 | -0.47112 | -0.47069 | -0.47027 | -0.46985 | -0.46942 | -0.469 | -0.46857 | -0.46815
CL (High Lift) at Alpha = 3.999999999999999 deg |  | -3: 1.5494
CD (High Lift) at Alpha = 3.999999999999999 deg |  | -3: 0.084791
CM (High Lift) at Alpha = 3.999999999999999 deg |  | -3: -0.47696

## HORIZONTAL_TAIL
Description | Unit | Value
GLOBAL DATA
Critical Mach Number |  | 0.78157
Aerodynamic Center (LRF) | m | 0.79504
Aerodynamic Center (MAC) |  | 0.24211
LIFT
CL_alpha | 1/deg | 0.068471
CL_zero |  | 0
CL_star |  | 0.75318
CL_max |  | 1.7118
Alpha_zero_lift | deg | 0
Alpha_star | deg | 11
Alpha_stall | deg | 26.8943
CL at Alpha = -0.18680043112042677 deg |  | -0.01279
LIFT CURVE
Alpha | deg | -2.6533 | -1.9095 | -1.1488 | -0.39651 | 0.34796 | 1.0844 | 1.8132 | 2.5343 | 3.2479 | 3.9542 | 4.6533 | 5.3454 | 6.0307 | 6.7092 | 7.382 | 8.0527 | 8.7275 | 9.4153 | 10.1313 | 10.8881 | 11.8323 | 12.8978 | 14.0944 | 15.341 | 16.4389 | 17.5352 | 18.6321 | 19.7294 | 20.8267 | 21.9238
CL |  | -0.18168 | -0.13075 | -0.078659 | -0.027149 | 0.023825 | 0.074251 | 0.12415 | 0.17352 | 0.22239 | 0.27075 | 0.31861 | 0.36601 | 0.41293 | 0.45939 | 0.50545 | 0.55138 | 0.59758 | 0.64467 | 0.6937 | 0.74551 | 0.81025 | 0.88395 | 0.96825 | 1.0581 | 1.1388 | 1.2202 | 1.3016 | 1.3816 | 1.4584 | 1.53
LIFT DISTRIBUTIONS
y stations | m | 0 | 0.074588 | 0.14918 | 0.22376 | 0.29835 | 0.37294 | 0.44753 | 0.52211 | 0.5967 | 0.67129 | 0.74588 | 0.82047 | 0.89505 | 0.96964 | 1.0442 | 1.1188 | 1.1934 | 1.268 | 1.3426 | 1.4172 | 1.4918 | 1.5663 | 1.6409 | 1.7155 | 1.7901 | 1.8647 | 1.9393 | 2.0139 | 2.0885 | 2.163 | 2.2376 | 2.3122 | 2.3868 | 2.4614 | 2.536 | 2.6106 | 2.6852 | 2.7597 | 2.8343 | 2.9089 | 2.9835 | 3.0581 | 3.1327 | 3.2073 | 3.2819 | 3.3564 | 3.431 | 3.5056 | 3.5802 | 3.6548
eta stations |  | 0 | 0.020408 | 0.040816 | 0.061224 | 0.081633 | 0.10204 | 0.12245 | 0.14286 | 0.16327 | 0.18367 | 0.20408 | 0.22449 | 0.2449 | 0.26531 | 0.28571 | 0.30612 | 0.32653 | 0.34694 | 0.36735 | 0.38776 | 0.40816 | 0.42857 | 0.44898 | 0.46939 | 0.4898 | 0.5102 | 0.53061 | 0.55102 | 0.57143 | 0.59184 | 0.61224 | 0.63265 | 0.65306 | 0.67347 | 0.69388 | 0.71429 | 0.73469 | 0.7551 | 0.77551 | 0.79592 | 0.81633 | 0.83673 | 0.85714 | 0.87755 | 0.89796 | 0.91837 | 0.93878 | 0.95918 | 0.97959 | 1
Alpha = 0.0 deg
Cl |  | 0 | 0 | 0 | 0 | 0 | 0 | 0 | 0 | 0 | 0 | 0 | 0 | 0 | 0 | 0 | 0 | 0 | 0 | 0 | 0 | 0 | 0 | 0 | 0 | 0 | 0 | 0 | 0 | 0 | 0 | 0 | 0 | 0 | 0 | 0 | 0 | 0 | 0 | 0 | 0 | 0 | 0 | 0 | 0 | 0 | 0 | 0 | 0 | 0 | 0
Cl_additional |  | 0.04113 | 0.041311 | 0.041661 | 0.042003 | 0.042334 | 0.042654 | 0.042961 | 0.043256 | 0.043539 | 0.043807 | 0.044062 | 0.044303 | 0.04453 | 0.044741 | 0.044937 | 0.045116 | 0.04528 | 0.045425 | 0.045553 | 0.045661 | 0.04575 | 0.045817 | 0.045862 | 0.045883 | 0.045878 | 0.045846 | 0.045783 | 0.045687 | 0.045557 | 0.045387 | 0.045176 | 0.044917 | 0.044605 | 0.044236 | 0.043801 | 0.043293 | 0.0427 | 0.042012 | 0.041214 | 0.040287 | 0.03921 | 0.037953 | 0.036482 | 0.034745 | 0.032677 | 0.030175 | 0.027082 | 0.023105 | 0.017559 | 0
Cl_basic |  | -0.04113 | -0.041311 | -0.041661 | -0.042003 | -0.042334 | -0.042654 | -0.042961 | -0.043256 | -0.043539 | -0.043807 | -0.044062 | -0.044303 | -0.04453 | -0.044741 | -0.044937 | -0.045116 | -0.04528 | -0.045425 | -0.045553 | -0.045661 | -0.04575 | -0.045817 | -0.045862 | -0.045883 | -0.045878 | -0.045846 | -0.045783 | -0.045687 | -0.045557 | -0.045387 | -0.045176 | -0.044917 | -0.044605 | -0.044236 | -0.043801 | -0.043293 | -0.0427 | -0.042012 | -0.041214 | -0.040287 | -0.03921 | -0.037953 | -0.036482 | -0.034745 | -0.032677 | -0.030175 | -0.027082 | -0.023105 | -0.017559 | 0
cCl | m | 0 | 0 | 0 | 0 | 0 | 0 | 0 | 0 | 0 | 0 | 0 | 0 | 0 | 0 | 0 | 0 | 0 | 0 | 0 | 0 | 0 | 0 | 0 | 0 | 0 | 0 | 0 | 0 | 0 | 0 | 0 | 0 | 0 | 0 | 0 | 0 | 0 | 0 | 0 | 0 | 0 | 0 | 0 | 0 | 0 | 0 | 0 | 0 | 0 | 0
cCl_additional | m | 0.084069 | 0.083698 | 0.083662 | 0.083594 | 0.083494 | 0.083359 | 0.08319 | 0.082986 | 0.082746 | 0.082471 | 0.082161 | 0.081816 | 0.081435 | 0.081019 | 0.080568 | 0.080081 | 0.079558 | 0.079 | 0.078404 | 0.077772 | 0.077103 | 0.076395 | 0.075647 | 0.074858 | 0.074028 | 0.073153 | 0.072231 | 0.071262 | 0.070241 | 0.069166 | 0.068032 | 0.066837 | 0.065574 | 0.064238 | 0.062821 | 0.061315 | 0.05971 | 0.057994 | 0.056153 | 0.054168 | 0.052016 | 0.049669 | 0.047088 | 0.044224 | 0.041005 | 0.037325 | 0.033013 | 0.02775 | 0.020775 | 0
cCl_basic | m | 0.084069 | 0.083698 | 0.083662 | 0.083594 | 0.083494 | 0.083359 | 0.08319 | 0.082986 | 0.082746 | 0.082471 | 0.082161 | 0.081816 | 0.081435 | 0.081019 | 0.080568 | 0.080081 | 0.079558 | 0.079 | 0.078404 | 0.077772 | 0.077103 | 0.076395 | 0.075647 | 0.074858 | 0.074028 | 0.073153 | 0.072231 | 0.071262 | 0.070241 | 0.069166 | 0.068032 | 0.066837 | 0.065574 | 0.064238 | 0.062821 | 0.061315 | 0.05971 | 0.057994 | 0.056153 | 0.054168 | 0.052016 | 0.049669 | 0.047088 | 0.044224 | 0.041005 | 0.037325 | 0.033013 | 0.02775 | 0.020775 | 0
Gamma |  | 0 | 0 | 0 | 0 | 0 | 0 | 0 | 0 | 0 | 0 | 0 | 0 | 0 | 0 | 0 | 0 | 0 | 0 | 0 | 0 | 0 | 0 | 0 | 0 | 0 | 0 | 0 | 0 | 0 | 0 | 0 | 0 | 0 | 0 | 0 | 0 | 0 | 0 | 0 | 0 | 0 | 0 | 0 | 0 | 0 | 0 | 0 | 0 | 0 | 0
Gamma_additional |  | 2.4497 | 2.4494 | 2.4483 | 2.4464 | 2.4434 | 2.4395 | 2.4345 | 2.4286 | 2.4216 | 2.4135 | 2.4044 | 2.3943 | 2.3832 | 2.371 | 2.3578 | 2.3436 | 2.3283 | 2.3119 | 2.2945 | 2.276 | 2.2564 | 2.2357 | 2.2138 | 2.1908 | 2.1664 | 2.1408 | 2.1139 | 2.0855 | 2.0556 | 2.0242 | 1.991 | 1.956 | 1.9191 | 1.88 | 1.8385 | 1.7944 | 1.7475 | 1.6973 | 1.6434 | 1.5853 | 1.5224 | 1.4537 | 1.3782 | 1.2945 | 1.2003 | 1.0927 | 0.96656 | 0.81269 | 0.60881 | 0
Gamma_basic |  | -2.4497 | -2.4494 | -2.4483 | -2.4464 | -2.4434 | -2.4395 | -2.4345 | -2.4286 | -2.4216 | -2.4135 | -2.4044 | -2.3943 | -2.3832 | -2.371 | -2.3578 | -2.3436 | -2.3283 | -2.3119 | -2.2945 | -2.276 | -2.2564 | -2.2357 | -2.2138 | -2.1908 | -2.1664 | -2.1408 | -2.1139 | -2.0855 | -2.0556 | -2.0242 | -1.991 | -1.956 | -1.9191 | -1.88 | -1.8385 | -1.7944 | -1.7475 | -1.6973 | -1.6434 | -1.5853 | -1.5224 | -1.4537 | -1.3782 | -1.2945 | -1.2003 | -1.0927 | -0.96656 | -0.81269 | -0.60881 | 0
Wing load | N | 0 | 0 | 0 | 0 | 0 | 0 | 0 | 0 | 0 | 0 | 0 | 0 | 0 | 0 | 0 | 0 | 0 | 0 | 0 | 0 | 0 | 0 | 0 | 0 | 0 | 0 | 0 | 0 | 0 | 0 | 0 | 0 | 0 | 0 | 0 | 0 | 0 | 0 | 0 | 0 | 0 | 0 | 0 | 0 | 0 | 0 | 0 | 0 | 0 | 0
Additional load | N | 656.8812 | 653.9834 | 653.6961 | 653.1679 | 652.3828 | 651.3319 | 650.01 | 648.4142 | 646.543 | 644.3959 | 641.9728 | 639.2738 | 636.299 | 633.0484 | 629.5214 | 625.717 | 621.6335 | 617.2687 | 612.6191 | 607.6807 | 602.448 | 596.9144 | 591.0721 | 584.9114 | 578.4212 | 571.5845 | 564.3849 | 556.8076 | 548.8311 | 540.4305 | 531.5766 | 522.2354 | 512.3672 | 501.9251 | 490.854 | 479.0883 | 466.5496 | 453.1436 | 438.7553 | 423.2431 | 406.4298 | 388.0896 | 367.928 | 345.5485 | 320.395 | 291.6407 | 257.9472 | 216.8294 | 162.3237 | 0
Basic load | N | -656.8812 | -653.9834 | -653.6961 | -653.1679 | -652.3828 | -651.3319 | -650.01 | -648.4142 | -646.543 | -644.3959 | -641.9728 | -639.2738 | -636.299 | -633.0484 | -629.5214 | -625.717 | -621.6335 | -617.2687 | -612.6191 | -607.6807 | -602.448 | -596.9144 | -591.0721 | -584.9114 | -578.4212 | -571.5845 | -564.3849 | -556.8076 | -548.8311 | -540.4305 | -531.5766 | -522.2354 | -512.3672 | -501.9251 | -490.854 | -479.0883 | -466.5496 | -453.1436 | -438.7553 | -423.2431 | -406.4298 | -388.0896 | -367.928 | -345.5485 | -320.395 | -291.6407 | -257.9472 | -216.8294 | -162.3237 | 0
Alpha = 2.0 deg
Cl |  | 0.134 | 0.13458 | 0.13573 | 0.13684 | 0.13792 | 0.13896 | 0.13996 | 0.14092 | 0.14184 | 0.14272 | 0.14355 | 0.14433 | 0.14507 | 0.14576 | 0.1464 | 0.14698 | 0.14751 | 0.14799 | 0.1484 | 0.14876 | 0.14905 | 0.14927 | 0.14941 | 0.14948 | 0.14947 | 0.14936 | 0.14915 | 0.14884 | 0.14842 | 0.14787 | 0.14718 | 0.14633 | 0.14532 | 0.14411 | 0.1427 | 0.14104 | 0.13911 | 0.13687 | 0.13427 | 0.13125 | 0.12774 | 0.12365 | 0.11885 | 0.1132 | 0.10646 | 0.098307 | 0.088228 | 0.075272 | 0.057205 | 0
Cl_additional |  | 0.17512 | 0.1759 | 0.17739 | 0.17884 | 0.18025 | 0.18161 | 0.18292 | 0.18418 | 0.18538 | 0.18653 | 0.18761 | 0.18864 | 0.1896 | 0.1905 | 0.19133 | 0.1921 | 0.19279 | 0.19341 | 0.19396 | 0.19442 | 0.1948 | 0.19508 | 0.19527 | 0.19536 | 0.19534 | 0.1952 | 0.19494 | 0.19453 | 0.19397 | 0.19325 | 0.19235 | 0.19125 | 0.18992 | 0.18835 | 0.1865 | 0.18433 | 0.18181 | 0.17888 | 0.17548 | 0.17154 | 0.16695 | 0.1616 | 0.15533 | 0.14794 | 0.13913 | 0.12848 | 0.11531 | 0.098377 | 0.074763 | 0
Cl_basic |  | -0.04113 | -0.041311 | -0.041661 | -0.042003 | -0.042334 | -0.042654 | -0.042961 | -0.043256 | -0.043539 | -0.043807 | -0.044062 | -0.044303 | -0.04453 | -0.044741 | -0.044937 | -0.045116 | -0.04528 | -0.045425 | -0.045553 | -0.045661 | -0.04575 | -0.045817 | -0.045862 | -0.045883 | -0.045878 | -0.045846 | -0.045783 | -0.045687 | -0.045557 | -0.045387 | -0.045176 | -0.044917 | -0.044605 | -0.044236 | -0.043801 | -0.043293 | -0.0427 | -0.042012 | -0.041214 | -0.040287 | -0.03921 | -0.037953 | -0.036482 | -0.034745 | -0.032677 | -0.030175 | -0.027082 | -0.023105 | -0.017559 | 0
cCl | m | 0.27389 | 0.27268 | 0.27256 | 0.27234 | 0.27201 | 0.27157 | 0.27102 | 0.27036 | 0.26958 | 0.26868 | 0.26767 | 0.26654 | 0.2653 | 0.26395 | 0.26248 | 0.26089 | 0.25919 | 0.25737 | 0.25543 | 0.25337 | 0.25119 | 0.24888 | 0.24645 | 0.24388 | 0.24117 | 0.23832 | 0.23532 | 0.23216 | 0.22883 | 0.22533 | 0.22164 | 0.21775 | 0.21363 | 0.20928 | 0.20466 | 0.19976 | 0.19453 | 0.18894 | 0.18294 | 0.17647 | 0.16946 | 0.16181 | 0.15341 | 0.14408 | 0.13359 | 0.1216 | 0.10755 | 0.090407 | 0.067681 | 0
cCl_additional | m | 0.35796 | 0.35638 | 0.35622 | 0.35593 | 0.3555 | 0.35493 | 0.35421 | 0.35334 | 0.35232 | 0.35115 | 0.34983 | 0.34836 | 0.34674 | 0.34497 | 0.34305 | 0.34097 | 0.33875 | 0.33637 | 0.33384 | 0.33114 | 0.32829 | 0.32528 | 0.32209 | 0.31874 | 0.3152 | 0.31147 | 0.30755 | 0.30342 | 0.29908 | 0.2945 | 0.28967 | 0.28458 | 0.2792 | 0.27351 | 0.26748 | 0.26107 | 0.25424 | 0.24693 | 0.23909 | 0.23064 | 0.22148 | 0.21148 | 0.2005 | 0.1883 | 0.17459 | 0.15892 | 0.14056 | 0.11816 | 0.088455 | 0
cCl_basic | m | 0.35796 | 0.35638 | 0.35622 | 0.35593 | 0.3555 | 0.35493 | 0.35421 | 0.35334 | 0.35232 | 0.35115 | 0.34983 | 0.34836 | 0.34674 | 0.34497 | 0.34305 | 0.34097 | 0.33875 | 0.33637 | 0.33384 | 0.33114 | 0.32829 | 0.32528 | 0.32209 | 0.31874 | 0.3152 | 0.31147 | 0.30755 | 0.30342 | 0.29908 | 0.2945 | 0.28967 | 0.28458 | 0.2792 | 0.27351 | 0.26748 | 0.26107 | 0.25424 | 0.24693 | 0.23909 | 0.23064 | 0.22148 | 0.21148 | 0.2005 | 0.1883 | 0.17459 | 0.15892 | 0.14056 | 0.11816 | 0.088455 | 0
Gamma |  | 7.9809 | 7.9798 | 7.9763 | 7.9699 | 7.9603 | 7.9475 | 7.9314 | 7.9119 | 7.8891 | 7.8629 | 7.8333 | 7.8004 | 7.7641 | 7.7245 | 7.6814 | 7.635 | 7.5852 | 7.532 | 7.4752 | 7.415 | 7.3511 | 7.2836 | 7.2123 | 7.1372 | 7.058 | 6.9745 | 6.8867 | 6.7942 | 6.6969 | 6.5944 | 6.4864 | 6.3724 | 6.252 | 6.1247 | 5.9896 | 5.8461 | 5.6931 | 5.5296 | 5.354 | 5.1648 | 4.9597 | 4.736 | 4.4901 | 4.2172 | 3.9104 | 3.5598 | 3.1489 | 2.6476 | 1.9834 | 0
Gamma_additional |  | 10.4306 | 10.4293 | 10.4247 | 10.4163 | 10.4037 | 10.387 | 10.3659 | 10.3405 | 10.3107 | 10.2764 | 10.2378 | 10.1948 | 10.1473 | 10.0955 | 10.0393 | 9.9786 | 9.9135 | 9.8439 | 9.7698 | 9.691 | 9.6076 | 9.5193 | 9.4262 | 9.3279 | 9.2244 | 9.1154 | 9.0006 | 8.8797 | 8.7525 | 8.6186 | 8.4774 | 8.3285 | 8.1711 | 8.0046 | 7.8281 | 7.6405 | 7.4406 | 7.2269 | 6.9975 | 6.7502 | 6.4821 | 6.1898 | 5.8684 | 5.5116 | 5.1107 | 4.6524 | 4.1155 | 3.4603 | 2.5922 | 0
Gamma_basic |  | -2.4497 | -2.4494 | -2.4483 | -2.4464 | -2.4434 | -2.4395 | -2.4345 | -2.4286 | -2.4216 | -2.4135 | -2.4044 | -2.3943 | -2.3832 | -2.371 | -2.3578 | -2.3436 | -2.3283 | -2.3119 | -2.2945 | -2.276 | -2.2564 | -2.2357 | -2.2138 | -2.1908 | -2.1664 | -2.1408 | -2.1139 | -2.0855 | -2.0556 | -2.0242 | -1.991 | -1.956 | -1.9191 | -1.88 | -1.8385 | -1.7944 | -1.7475 | -1.6973 | -1.6434 | -1.5853 | -1.5224 | -1.4537 | -1.3782 | -1.2945 | -1.2003 | -1.0927 | -0.96656 | -0.81269 | -0.60881 | 0
Wing load | N | 2140.0268 | 2130.5861 | 2129.6501 | 2127.9294 | 2125.3717 | 2121.948 | 2117.6414 | 2112.4424 | 2106.3463 | 2099.3513 | 2091.4571 | 2082.6642 | 2072.9728 | 2062.3827 | 2050.8922 | 2038.498 | 2025.1948 | 2010.9747 | 1995.8272 | 1979.7383 | 1962.6908 | 1944.6633 | 1925.6298 | 1905.5593 | 1884.4151 | 1862.142 | 1838.6869 | 1814.0011 | 1788.0147 | 1760.6466 | 1731.8018 | 1701.3696 | 1669.2203 | 1635.2016 | 1599.1334 | 1560.8024 | 1519.9532 | 1476.2783 | 1429.4033 | 1378.8666 | 1324.0912 | 1264.3415 | 1198.6579 | 1125.7486 | 1043.8018 | 950.1243 | 840.3556 | 706.3996 | 528.8277 | 0
Additional load | N | 2796.908 | 2784.5695 | 2783.3462 | 2781.0973 | 2777.7546 | 2773.28 | 2767.6514 | 2760.8566 | 2752.8893 | 2743.7472 | 2733.4298 | 2721.9379 | 2709.2718 | 2695.4311 | 2680.4136 | 2664.215 | 2646.8284 | 2628.2434 | 2608.4463 | 2587.419 | 2565.1388 | 2541.5777 | 2516.7019 | 2490.4707 | 2462.8363 | 2433.7265 | 2403.0718 | 2370.8087 | 2336.8458 | 2301.077 | 2263.3783 | 2223.605 | 2181.5875 | 2137.1267 | 2089.9874 | 2039.8907 | 1986.5029 | 1929.422 | 1868.1586 | 1802.1097 | 1730.521 | 1652.4312 | 1566.5859 | 1471.2971 | 1364.1968 | 1241.765 | 1098.3028 | 923.229 | 691.1514 | 0
Basic load | N | -656.8812 | -653.9834 | -653.6961 | -653.1679 | -652.3828 | -651.3319 | -650.01 | -648.4142 | -646.543 | -644.3959 | -641.9728 | -639.2738 | -636.299 | -633.0484 | -629.5214 | -625.717 | -621.6335 | -617.2687 | -612.6191 | -607.6807 | -602.448 | -596.9144 | -591.0721 | -584.9114 | -578.4212 | -571.5845 | -564.3849 | -556.8076 | -548.8311 | -540.4305 | -531.5766 | -522.2354 | -512.3672 | -501.9251 | -490.854 | -479.0883 | -466.5496 | -453.1436 | -438.7553 | -423.2431 | -406.4298 | -388.0896 | -367.928 | -345.5485 | -320.395 | -291.6407 | -257.9472 | -216.8294 | -162.3237 | 0
Alpha = 10.0 deg
Cl |  | 0.66998 | 0.67292 | 0.67864 | 0.6842 | 0.68959 | 0.6948 | 0.69981 | 0.70462 | 0.70921 | 0.71359 | 0.71775 | 0.72167 | 0.72536 | 0.7288 | 0.73199 | 0.73492 | 0.73757 | 0.73995 | 0.74202 | 0.74379 | 0.74524 | 0.74633 | 0.74706 | 0.7474 | 0.74733 | 0.74679 | 0.74577 | 0.74422 | 0.74209 | 0.73933 | 0.73588 | 0.73166 | 0.72659 | 0.72057 | 0.71349 | 0.70521 | 0.69556 | 0.68435 | 0.67134 | 0.65625 | 0.6387 | 0.61823 | 0.59426 | 0.56598 | 0.53228 | 0.49153 | 0.44114 | 0.37636 | 0.28602 | 0
Cl_additional |  | 0.7111 | 0.71423 | 0.7203 | 0.7262 | 0.73192 | 0.73745 | 0.74277 | 0.74787 | 0.75275 | 0.7574 | 0.76181 | 0.76597 | 0.76989 | 0.77354 | 0.77692 | 0.78003 | 0.78285 | 0.78537 | 0.78758 | 0.78945 | 0.79099 | 0.79215 | 0.79293 | 0.79329 | 0.7932 | 0.79264 | 0.79155 | 0.7899 | 0.78764 | 0.78472 | 0.78105 | 0.77658 | 0.7712 | 0.76481 | 0.75729 | 0.7485 | 0.73826 | 0.72636 | 0.71256 | 0.69653 | 0.67791 | 0.65619 | 0.63074 | 0.60072 | 0.56495 | 0.52171 | 0.46822 | 0.39946 | 0.30358 | 0
Cl_basic |  | -0.04113 | -0.041311 | -0.041661 | -0.042003 | -0.042334 | -0.042654 | -0.042961 | -0.043256 | -0.043539 | -0.043807 | -0.044062 | -0.044303 | -0.04453 | -0.044741 | -0.044937 | -0.045116 | -0.04528 | -0.045425 | -0.045553 | -0.045661 | -0.04575 | -0.045817 | -0.045862 | -0.045883 | -0.045878 | -0.045846 | -0.045783 | -0.045687 | -0.045557 | -0.045387 | -0.045176 | -0.044917 | -0.044605 | -0.044236 | -0.043801 | -0.043293 | -0.0427 | -0.042012 | -0.041214 | -0.040287 | -0.03921 | -0.037953 | -0.036482 | -0.034745 | -0.032677 | -0.030175 | -0.027082 | -0.023105 | -0.017559 | 0
cCl | m | 1.3694 | 1.3634 | 1.3628 | 1.3617 | 1.3601 | 1.3579 | 1.3551 | 1.3518 | 1.3479 | 1.3434 | 1.3383 | 1.3327 | 1.3265 | 1.3197 | 1.3124 | 1.3045 | 1.2959 | 1.2868 | 1.2772 | 1.2669 | 1.2559 | 1.2444 | 1.2322 | 1.2194 | 1.2059 | 1.1916 | 1.1766 | 1.1608 | 1.1442 | 1.1267 | 1.1082 | 1.0887 | 1.0682 | 1.0464 | 1.0233 | 0.99878 | 0.97264 | 0.94469 | 0.91469 | 0.88235 | 0.8473 | 0.80907 | 0.76704 | 0.72038 | 0.66794 | 0.608 | 0.53775 | 0.45203 | 0.3384 | 0
cCl_additional | m | 1.4535 | 1.4471 | 1.4465 | 1.4453 | 1.4435 | 1.4412 | 1.4383 | 1.4348 | 1.4306 | 1.4259 | 1.4205 | 1.4145 | 1.408 | 1.4008 | 1.393 | 1.3845 | 1.3755 | 1.3658 | 1.3556 | 1.3446 | 1.3331 | 1.3208 | 1.3079 | 1.2942 | 1.2799 | 1.2648 | 1.2488 | 1.2321 | 1.2144 | 1.1958 | 1.1762 | 1.1556 | 1.1337 | 1.1106 | 1.0861 | 1.0601 | 1.0323 | 1.0027 | 0.97085 | 0.93652 | 0.89932 | 0.85874 | 0.81412 | 0.7646 | 0.70895 | 0.64532 | 0.57077 | 0.47978 | 0.35918 | 0
cCl_basic | m | 1.4535 | 1.4471 | 1.4465 | 1.4453 | 1.4435 | 1.4412 | 1.4383 | 1.4348 | 1.4306 | 1.4259 | 1.4205 | 1.4145 | 1.408 | 1.4008 | 1.393 | 1.3845 | 1.3755 | 1.3658 | 1.3556 | 1.3446 | 1.3331 | 1.3208 | 1.3079 | 1.2942 | 1.2799 | 1.2648 | 1.2488 | 1.2321 | 1.2144 | 1.1958 | 1.1762 | 1.1556 | 1.1337 | 1.1106 | 1.0861 | 1.0601 | 1.0323 | 1.0027 | 0.97085 | 0.93652 | 0.89932 | 0.85874 | 0.81412 | 0.7646 | 0.70895 | 0.64532 | 0.57077 | 0.47978 | 0.35918 | 0
Gamma |  | 39.9044 | 39.8992 | 39.8817 | 39.8495 | 39.8016 | 39.7375 | 39.6569 | 39.5596 | 39.4455 | 39.3145 | 39.1667 | 39.0021 | 38.8207 | 38.6224 | 38.4072 | 38.1752 | 37.9261 | 37.6598 | 37.3762 | 37.0749 | 36.7557 | 36.4181 | 36.0617 | 35.6858 | 35.2898 | 34.8727 | 34.4335 | 33.9712 | 33.4846 | 32.9721 | 32.432 | 31.8622 | 31.2602 | 30.6233 | 29.9479 | 29.2303 | 28.4655 | 27.6478 | 26.7702 | 25.8241 | 24.7987 | 23.6801 | 22.4506 | 21.0858 | 19.552 | 17.7988 | 15.7446 | 13.2382 | 9.9171 | 0
Gamma_additional |  | 42.3542 | 42.3486 | 42.33 | 42.2959 | 42.2451 | 42.177 | 42.0915 | 41.9882 | 41.867 | 41.728 | 41.5712 | 41.3964 | 41.2039 | 40.9934 | 40.765 | 40.5187 | 40.2543 | 39.9717 | 39.6707 | 39.3509 | 39.0121 | 38.6538 | 38.2755 | 37.8766 | 37.4563 | 37.0136 | 36.5474 | 36.0567 | 35.5402 | 34.9963 | 34.423 | 33.8182 | 33.1793 | 32.5032 | 31.7864 | 31.0247 | 30.213 | 29.3451 | 28.4136 | 27.4094 | 26.321 | 25.1339 | 23.8288 | 22.3803 | 20.7523 | 18.8914 | 16.7111 | 14.0509 | 10.5259 | 0
Gamma_basic |  | -2.4497 | -2.4494 | -2.4483 | -2.4464 | -2.4434 | -2.4395 | -2.4345 | -2.4286 | -2.4216 | -2.4135 | -2.4044 | -2.3943 | -2.3832 | -2.371 | -2.3578 | -2.3436 | -2.3283 | -2.3119 | -2.2945 | -2.276 | -2.2564 | -2.2357 | -2.2138 | -2.1908 | -2.1664 | -2.1408 | -2.1139 | -2.0855 | -2.0556 | -2.0242 | -1.991 | -1.956 | -1.9191 | -1.88 | -1.8385 | -1.7944 | -1.7475 | -1.6973 | -1.6434 | -1.5853 | -1.5224 | -1.4537 | -1.3782 | -1.2945 | -1.2003 | -1.0927 | -0.96656 | -0.81269 | -0.60881 | 0
Wing load | N | 10700.1339 | 10652.9304 | 10648.2504 | 10639.6469 | 10626.8585 | 10609.7401 | 10588.207 | 10562.2121 | 10531.7317 | 10496.7565 | 10457.2854 | 10413.3208 | 10364.8642 | 10311.9137 | 10254.4612 | 10192.4902 | 10125.9741 | 10054.8736 | 9979.1358 | 9898.6916 | 9813.4542 | 9723.3166 | 9628.149 | 9527.7965 | 9422.0754 | 9310.71 | 9193.4345 | 9070.0053 | 8940.0736 | 8803.2329 | 8659.0089 | 8506.848 | 8346.1016 | 8176.0078 | 7995.6672 | 7804.012 | 7599.7661 | 7381.3916 | 7147.0163 | 6894.333 | 6620.456 | 6321.7077 | 5993.2894 | 5628.7429 | 5219.009 | 4750.6215 | 4201.7781 | 3531.9982 | 2644.1387 | 0
Additional load | N | 11357.0152 | 11306.9138 | 11301.9465 | 11292.8148 | 11279.2414 | 11261.072 | 11238.217 | 11210.6263 | 11178.2747 | 11141.1524 | 11099.2582 | 11052.5945 | 11001.1632 | 10944.962 | 10883.9825 | 10818.2072 | 10747.6076 | 10672.1423 | 10591.7549 | 10506.3723 | 10415.9022 | 10320.231 | 10219.2211 | 10112.708 | 10000.4966 | 9882.2945 | 9757.8194 | 9626.8129 | 9488.9047 | 9343.6633 | 9190.5855 | 9029.0834 | 8858.4688 | 8677.9329 | 8486.5212 | 8283.1003 | 8066.3158 | 7834.5353 | 7585.7716 | 7317.5761 | 7026.8857 | 6709.7973 | 6361.2175 | 5974.2915 | 5539.404 | 5042.2622 | 4459.7253 | 3748.8275 | 2806.4623 | 0
Basic load | N | -656.8812 | -653.9834 | -653.6961 | -653.1679 | -652.3828 | -651.3319 | -650.01 | -648.4142 | -646.543 | -644.3959 | -641.9728 | -639.2738 | -636.299 | -633.0484 | -629.5214 | -625.717 | -621.6335 | -617.2687 | -612.6191 | -607.6807 | -602.448 | -596.9144 | -591.0721 | -584.9114 | -578.4212 | -571.5845 | -564.3849 | -556.8076 | -548.8311 | -540.4305 | -531.5766 | -522.2354 | -512.3672 | -501.9251 | -490.854 | -479.0883 | -466.5496 | -453.1436 | -438.7553 | -423.2431 | -406.4298 | -388.0896 | -367.928 | -345.5485 | -320.395 | -291.6407 | -257.9472 | -216.8294 | -162.3237 | 0
DRAG
CD_zero |  | 0.0079707
Oswald factor |  | 0.91154
CD_induced at Alpha = -0.18680043112042677 deg |  | 1.254e-05
CD_wave |  | 0
CD at alpha = -0.18680043112042677 deg |  | 0.0055287
DRAG POLAR CURVE
CL |  | -0.18168 | -0.13075 | -0.078659 | -0.027149 | 0.023825 | 0.074251 | 0.12415 | 0.17352 | 0.22239 | 0.27075 | 0.31861 | 0.36601 | 0.41293 | 0.45939 | 0.50545 | 0.55138 | 0.59758 | 0.64467 | 0.6937 | 0.74551 | 0.81025 | 0.88395 | 0.96825 | 1.0581 | 1.1388 | 1.2202 | 1.3016 | 1.3816 | 1.4584 | 1.53
CD |  | 0.0081584 | 0.0068835 | 0.0060039 | 0.0055736 | 0.0055573 | 0.0059611 | 0.0067516 | 0.0079365 | 0.0094837 | 0.011401 | 0.013659 | 0.016265 | 0.019191 | 0.022443 | 0.026003 | 0.029899 | 0.034159 | 0.038855 | 0.044119 | 0.050105 | 0.058184 | 0.068196 | 0.080706 | 0.095276 | 0.10945 | 0.1248 | 0.14119 | 0.15835 | 0.17583 | 0.19301
DRAG DISTRIBUTIONS
y stations | m | 0 | 0.074588 | 0.14918 | 0.22376 | 0.29835 | 0.37294 | 0.44753 | 0.52211 | 0.5967 | 0.67129 | 0.74588 | 0.82047 | 0.89505 | 0.96964 | 1.0442 | 1.1188 | 1.1934 | 1.268 | 1.3426 | 1.4172 | 1.4918 | 1.5663 | 1.6409 | 1.7155 | 1.7901 | 1.8647 | 1.9393 | 2.0139 | 2.0885 | 2.163 | 2.2376 | 2.3122 | 2.3868 | 2.4614 | 2.536 | 2.6106 | 2.6852 | 2.7597 | 2.8343 | 2.9089 | 2.9835 | 3.0581 | 3.1327 | 3.2073 | 3.2819 | 3.3564 | 3.431 | 3.5056 | 3.5802 | 3.6548
eta stations |  | 0 | 0.020408 | 0.040816 | 0.061224 | 0.081633 | 0.10204 | 0.12245 | 0.14286 | 0.16327 | 0.18367 | 0.20408 | 0.22449 | 0.2449 | 0.26531 | 0.28571 | 0.30612 | 0.32653 | 0.34694 | 0.36735 | 0.38776 | 0.40816 | 0.42857 | 0.44898 | 0.46939 | 0.4898 | 0.5102 | 0.53061 | 0.55102 | 0.57143 | 0.59184 | 0.61224 | 0.63265 | 0.65306 | 0.67347 | 0.69388 | 0.71429 | 0.73469 | 0.7551 | 0.77551 | 0.79592 | 0.81633 | 0.83673 | 0.85714 | 0.87755 | 0.89796 | 0.91837 | 0.93878 | 0.95918 | 0.97959 | 1
Alpha = 0.0 deg
Cd_parasite |  | 0.0055153 | 0.0055153 | 0.0055153 | 0.0055153 | 0.0055153 | 0.0055153 | 0.0055153 | 0.0055153 | 0.0055153 | 0.0055153 | 0.0055153 | 0.0055153 | 0.0055153 | 0.0055153 | 0.0055153 | 0.0055153 | 0.0055153 | 0.0055153 | 0.0055153 | 0.0055153 | 0.0055153 | 0.0055153 | 0.0055153 | 0.0055153 | 0.0055153 | 0.0055153 | 0.0055153 | 0.0055153 | 0.0055153 | 0.0055153 | 0.0055153 | 0.0055153 | 0.0055153 | 0.0055153 | 0.0055153 | 0.0055153 | 0.0055153 | 0.0055153 | 0.0055153 | 0.0055153 | 0.0055153 | 0.0055153 | 0.0055153 | 0.0055153 | 0.0055153 | 0.0055153 | 0.0055153 | 0.0055153 | 0.0055153 | 0.0055153
Cd_induced |  | 0 | 0 | 0 | 0 | 0 | 0 | 0 | 0 | 0 | 0 | 0 | 0 | 0 | 0 | 0 | 0 | 0 | 0 | 0 | 0 | 0 | 0 | 0 | 0 | 0 | 0 | 0 | 0 | 0 | 0 | 0 | 0 | 0 | 0 | 0 | 0 | 0 | 0 | 0 | 0 | 0 | 0 | 0 | 0 | 0 | 0 | 0 | 0 | 0 | 0
Cd |  | 0.0055153 | 0.0055153 | 0.0055153 | 0.0055153 | 0.0055153 | 0.0055153 | 0.0055153 | 0.0055153 | 0.0055153 | 0.0055153 | 0.0055153 | 0.0055153 | 0.0055153 | 0.0055153 | 0.0055153 | 0.0055153 | 0.0055153 | 0.0055153 | 0.0055153 | 0.0055153 | 0.0055153 | 0.0055153 | 0.0055153 | 0.0055153 | 0.0055153 | 0.0055153 | 0.0055153 | 0.0055153 | 0.0055153 | 0.0055153 | 0.0055153 | 0.0055153 | 0.0055153 | 0.0055153 | 0.0055153 | 0.0055153 | 0.0055153 | 0.0055153 | 0.0055153 | 0.0055153 | 0.0055153 | 0.0055153 | 0.0055153 | 0.0055153 | 0.0055153 | 0.0055153 | 0.0055153 | 0.0055153 | 0.0055153 | 0.0055153
Drag | N | 88.085 | 88.085 | 88.085 | 88.085 | 88.085 | 88.085 | 88.085 | 88.085 | 88.085 | 88.085 | 88.085 | 88.085 | 88.085 | 88.085 | 88.085 | 88.085 | 88.085 | 88.085 | 88.085 | 88.085 | 88.085 | 88.085 | 88.085 | 88.085 | 88.085 | 88.085 | 88.085 | 88.085 | 88.085 | 88.085 | 88.085 | 88.085 | 88.085 | 88.085 | 88.085 | 88.085 | 88.085 | 88.085 | 88.085 | 88.085 | 88.085 | 88.085 | 88.085 | 88.085 | 88.085 | 88.085 | 88.085 | 88.085 | 88.085 | 88.085
Alpha = 2.0 deg
Cd_parasite |  | 0.0055764 | 0.0055767 | 0.0055775 | 0.0055782 | 0.0055789 | 0.0055802 | 0.0055816 | 0.0055829 | 0.0055841 | 0.0055853 | 0.0055864 | 0.0055874 | 0.0055884 | 0.0055893 | 0.0055902 | 0.005591 | 0.0055917 | 0.0055923 | 0.0055929 | 0.0055933 | 0.0055937 | 0.005594 | 0.0055942 | 0.0055943 | 0.0055943 | 0.0055941 | 0.0055939 | 0.0055934 | 0.0055929 | 0.0055921 | 0.0055912 | 0.0055901 | 0.0055887 | 0.0055871 | 0.0055852 | 0.005583 | 0.0055804 | 0.0055782 | 0.0055765 | 0.0055746 | 0.0055724 | 0.0055698 | 0.0055667 | 0.0055631 | 0.0055589 | 0.0055537 | 0.0055473 | 0.005539 | 0.0055276 | 0.0055153
Cd_induced |  | 1.2394e-05 | 1.2478e-05 | 1.2607e-05 | 1.2726e-05 | 1.2839e-05 | 1.2946e-05 | 1.3047e-05 | 1.3143e-05 | 1.3235e-05 | 1.3321e-05 | 1.3403e-05 | 1.3479e-05 | 1.3551e-05 | 1.3617e-05 | 1.3679e-05 | 1.3735e-05 | 1.3786e-05 | 1.3831e-05 | 1.3871e-05 | 1.3905e-05 | 1.3933e-05 | 1.3955e-05 | 1.3969e-05 | 1.3977e-05 | 1.3979e-05 | 1.397e-05 | 1.3951e-05 | 1.3923e-05 | 1.3884e-05 | 1.3835e-05 | 1.3773e-05 | 1.3698e-05 | 1.3607e-05 | 1.3499e-05 | 1.3373e-05 | 1.3226e-05 | 1.3055e-05 | 1.2857e-05 | 1.2628e-05 | 1.2364e-05 | 1.2059e-05 | 1.1707e-05 | 1.1302e-05 | 1.0834e-05 | 1.0297e-05 | 9.6913e-06 | 9.0542e-06 | 8.6291e-06 | 1.1349e-05 | -1.8927e-19
Cd |  | 0.0055888 | 0.0055892 | 0.0055901 | 0.0055909 | 0.0055917 | 0.0055932 | 0.0055946 | 0.005596 | 0.0055973 | 0.0055986 | 0.0055998 | 0.0056009 | 0.005602 | 0.0056029 | 0.0056039 | 0.0056047 | 0.0056055 | 0.0056061 | 0.0056067 | 0.0056072 | 0.0056076 | 0.005608 | 0.0056082 | 0.0056083 | 0.0056082 | 0.0056081 | 0.0056078 | 0.0056074 | 0.0056068 | 0.005606 | 0.005605 | 0.0056038 | 0.0056023 | 0.0056006 | 0.0055986 | 0.0055962 | 0.0055935 | 0.0055911 | 0.0055892 | 0.005587 | 0.0055844 | 0.0055815 | 0.005578 | 0.005574 | 0.0055692 | 0.0055634 | 0.0055563 | 0.0055477 | 0.0055389 | 0.0055153
Drag | N | 89.2578 | 88.4819 | 87.712 | 86.9415 | 86.1703 | 85.4095 | 84.6475 | 83.8842 | 83.1196 | 82.3536 | 81.5864 | 80.818 | 80.0482 | 79.2771 | 78.5047 | 77.7311 | 76.9561 | 76.1798 | 75.4022 | 74.6232 | 73.8429 | 73.0612 | 72.278 | 71.4934 | 70.7072 | 69.9195 | 69.13 | 68.3387 | 67.5456 | 66.7506 | 65.9534 | 65.154 | 64.3521 | 63.5476 | 62.7401 | 61.9295 | 61.1152 | 60.305 | 59.5014 | 58.6953 | 57.8861 | 57.0733 | 56.2563 | 55.4342 | 54.6059 | 53.7695 | 52.9228 | 52.0629 | 51.2045 | 50.2136
Alpha = 10.0 deg
Cd_parasite |  | 0.0070829 | 0.0070977 | 0.0071262 | 0.0071539 | 0.0071808 | 0.0072068 | 0.0072318 | 0.0072558 | 0.0072788 | 0.0073006 | 0.0073214 | 0.007341 | 0.0073594 | 0.0073765 | 0.0073925 | 0.0074071 | 0.0074203 | 0.0074322 | 0.0074425 | 0.0074514 | 0.0074586 | 0.0074641 | 0.0074677 | 0.0074694 | 0.007469 | 0.0074663 | 0.0074612 | 0.0074535 | 0.0074429 | 0.0074291 | 0.0074119 | 0.0073908 | 0.0073655 | 0.0073355 | 0.0073001 | 0.0072588 | 0.0072106 | 0.0071547 | 0.0070898 | 0.0070144 | 0.0069384 | 0.0068507 | 0.006748 | 0.0066268 | 0.0064989 | 0.006359 | 0.0061909 | 0.0060137 | 0.0058078 | 0.0055153
Cd_induced |  | 0.00030963 | 0.00031175 | 0.00031496 | 0.00031794 | 0.00032075 | 0.00032342 | 0.00032596 | 0.00032836 | 0.00033064 | 0.0003328 | 0.00033483 | 0.00033674 | 0.00033853 | 0.00034019 | 0.00034173 | 0.00034314 | 0.00034441 | 0.00034555 | 0.00034654 | 0.00034739 | 0.00034809 | 0.00034863 | 0.000349 | 0.00034919 | 0.00034922 | 0.00034901 | 0.00034853 | 0.00034783 | 0.00034687 | 0.00034564 | 0.00034409 | 0.0003422 | 0.00033994 | 0.00033725 | 0.0003341 | 0.00033042 | 0.00032614 | 0.00032119 | 0.00031547 | 0.00030887 | 0.00030126 | 0.00029248 | 0.00028234 | 0.00027065 | 0.00025723 | 0.0002421 | 0.00022617 | 0.00021551 | 0.00028285 | -9.3003e-19
Cd |  | 0.0073926 | 0.0074094 | 0.0074411 | 0.0074719 | 0.0075016 | 0.0075302 | 0.0075578 | 0.0075842 | 0.0076094 | 0.0076334 | 0.0076562 | 0.0076777 | 0.0076979 | 0.0077167 | 0.0077342 | 0.0077502 | 0.0077647 | 0.0077777 | 0.0077891 | 0.0077988 | 0.0078067 | 0.0078127 | 0.0078167 | 0.0078186 | 0.0078182 | 0.0078154 | 0.0078098 | 0.0078013 | 0.0077897 | 0.0077747 | 0.007756 | 0.007733 | 0.0077055 | 0.0076727 | 0.0076342 | 0.0075892 | 0.0075368 | 0.0074759 | 0.0074052 | 0.0073233 | 0.0072397 | 0.0071432 | 0.0070303 | 0.0068974 | 0.0067561 | 0.0066011 | 0.0064171 | 0.0062293 | 0.0060907 | 0.0055153
Drag | N | 118.0662 | 117.2967 | 116.7562 | 116.1915 | 115.6025 | 114.9889 | 114.3505 | 113.6872 | 112.999 | 112.2858 | 111.5479 | 110.7851 | 109.9977 | 109.1855 | 108.3486 | 107.487 | 106.6004 | 105.6888 | 104.7518 | 103.7891 | 102.8002 | 101.7846 | 100.7415 | 99.6703 | 98.5701 | 97.4387 | 96.2745 | 95.0772 | 93.8444 | 92.5742 | 91.2637 | 89.9101 | 88.5099 | 87.0588 | 85.5522 | 83.984 | 82.3476 | 80.6346 | 78.835 | 76.9363 | 75.0437 | 73.0426 | 70.9031 | 68.5962 | 66.2443 | 63.7988 | 61.1212 | 58.4593 | 56.3055 | 50.2136
PITCHING MOMENT
CM_ac |  | 9.1061e-20
CM_alpha | 1/deg | 0.0067183
CM at alpha = -0.18680043112042677 deg |  | 5.705e-05
PITCHING MOMENT CURVE
Alpha | deg | -2.6533 | -1.9095 | -1.1488 | -0.39651 | 0.34796 | 1.0844 | 1.8132 | 2.5343 | 3.2479 | 3.9542 | 4.6533 | 5.3454 | 6.0307 | 6.7092 | 7.382 | 8.0527 | 8.7275 | 9.4153 | 10.1313 | 10.8881 | 11.8323 | 12.8978 | 14.0944 | 15.341 | 16.4389 | 17.5352 | 18.6321 | 19.7294 | 20.8267 | 21.9238
CM |  | -2.8394e-05 | -2.0435e-05 | -1.2294e-05 | -4.2432e-06 | 0.00021335 | 0.0006649 | 0.0011117 | 0.0015539 | 0.0019914 | 0.0024245 | 0.0028531 | 0.0032775 | 0.0036977 | 0.0041137 | 0.0045262 | 0.0049374 | 0.0053512 | 0.0057729 | 0.0062119 | 0.0066759 | 0.0072549 | 0.0079081 | 0.0086418 | 0.0094062 | 0.010079 | 0.010751 | 0.011424 | 0.012097 | 0.01277 | 0.013442
PITCHING MOMENT DISTRIBUTIONS
y stations | m | 0 | 0.074588 | 0.14918 | 0.22376 | 0.29835 | 0.37294 | 0.44753 | 0.52211 | 0.5967 | 0.67129 | 0.74588 | 0.82047 | 0.89505 | 0.96964 | 1.0442 | 1.1188 | 1.1934 | 1.268 | 1.3426 | 1.4172 | 1.4918 | 1.5663 | 1.6409 | 1.7155 | 1.7901 | 1.8647 | 1.9393 | 2.0139 | 2.0885 | 2.163 | 2.2376 | 2.3122 | 2.3868 | 2.4614 | 2.536 | 2.6106 | 2.6852 | 2.7597 | 2.8343 | 2.9089 | 2.9835 | 3.0581 | 3.1327 | 3.2073 | 3.2819 | 3.3564 | 3.431 | 3.5056 | 3.5802 | 3.6548
eta stations |  | 0 | 0.020408 | 0.040816 | 0.061224 | 0.081633 | 0.10204 | 0.12245 | 0.14286 | 0.16327 | 0.18367 | 0.20408 | 0.22449 | 0.2449 | 0.26531 | 0.28571 | 0.30612 | 0.32653 | 0.34694 | 0.36735 | 0.38776 | 0.40816 | 0.42857 | 0.44898 | 0.46939 | 0.4898 | 0.5102 | 0.53061 | 0.55102 | 0.57143 | 0.59184 | 0.61224 | 0.63265 | 0.65306 | 0.67347 | 0.69388 | 0.71429 | 0.73469 | 0.7551 | 0.77551 | 0.79592 | 0.81633 | 0.83673 | 0.85714 | 0.87755 | 0.89796 | 0.91837 | 0.93878 | 0.95918 | 0.97959 | 1
Alpha = 0.0 deg
Cm |  | 1.0083e-18 | 9.7152e-19 | 9.341e-19 | 8.9601e-19 | 8.5722e-19 | 8.1772e-19 | 7.7749e-19 | 7.365e-19 | 6.9475e-19 | 6.5219e-19 | 6.0882e-19 | 5.6461e-19 | 5.1953e-19 | 4.7355e-19 | 4.2666e-19 | 3.7882e-19 | 3.3e-19 | 2.8017e-19 | 2.2931e-19 | 1.7738e-19 | 1.2434e-19 | 7.0156e-20 | 1.4797e-20 | -4.1779e-20 | -9.9613e-20 | -1.5875e-19 | -2.1923e-19 | -2.8109e-19 | -3.444e-19 | -4.092e-19 | -4.7554e-19 | -5.4348e-19 | -6.1308e-19 | -6.844e-19 | -7.575e-19 | -8.3246e-19 | -9.0933e-19 | -9.8821e-19 | -1.0692e-18 | -1.1523e-18 | -1.2376e-18 | -1.3253e-18 | -1.4155e-18 | -1.5081e-18 | -1.6034e-18 | -1.7015e-18 | -1.8025e-18 | -1.9065e-18 | -2.0136e-18 | 0
Moment | N | 3.2915e-14 | 3.1161e-14 | 2.9433e-14 | 2.773e-14 | 2.6054e-14 | 2.4403e-14 | 2.2779e-14 | 2.118e-14 | 1.9607e-14 | 1.8061e-14 | 1.654e-14 | 1.5045e-14 | 1.3576e-14 | 1.2133e-14 | 1.0716e-14 | 9.3254e-15 | 7.9603e-15 | 6.6211e-15 | 5.3079e-15 | 4.0207e-15 | 2.7594e-15 | 1.524e-15 | 3.1455e-16 | -8.6893e-16 | -2.0265e-15 | -3.1581e-15 | -4.2637e-15 | -5.3434e-15 | -6.3972e-15 | -7.425e-15 | -8.4269e-15 | -9.4028e-15 | -1.0353e-14 | -1.1277e-14 | -1.2175e-14 | -1.3047e-14 | -1.3893e-14 | -1.4714e-14 | -1.5508e-14 | -1.6276e-14 | -1.7019e-14 | -1.7735e-14 | -1.8426e-14 | -1.909e-14 | -1.9729e-14 | -2.0342e-14 | -2.0928e-14 | -2.1489e-14 | -2.2024e-14 | 0
Alpha = 2.0 deg
Cm |  | 0.019471 | 0.018843 | 0.018271 | 0.01767 | 0.017038 | 0.016376 | 0.015682 | 0.014958 | 0.014202 | 0.013414 | 0.012595 | 0.011744 | 0.010862 | 0.0099475 | 0.0090017 | 0.0080243 | 0.0070155 | 0.0059754 | 0.0049044 | 0.0038027 | 0.0026708 | 0.0015092 | 0.00031862 | -0.00090002 | -0.0021457 | -0.003417 | -0.0047123 | -0.0060296 | -0.0073665 | -0.00872 | -0.010086 | -0.011461 | -0.01284 | -0.014214 | -0.015578 | -0.016921 | -0.01823 | -0.019492 | -0.020688 | -0.021795 | -0.022784 | -0.023616 | -0.024244 | -0.024602 | -0.0246 | -0.024106 | -0.022919 | -0.020681 | -0.0166 | 0
Moment | N | 635.614 | 604.3866 | 575.7101 | 546.8569 | 517.8457 | 488.7034 | 459.4607 | 430.1513 | 400.8099 | 371.4721 | 342.1738 | 312.9511 | 283.84 | 254.8764 | 226.096 | 197.5347 | 169.2282 | 141.2122 | 113.5228 | 86.1966 | 59.2708 | 32.7832 | 6.7732 | -18.7189 | -43.6505 | -67.9768 | -91.6499 | -114.6194 | -136.8308 | -158.2246 | -178.7358 | -198.2924 | -216.8139 | -234.2099 | -250.3774 | -265.1981 | -278.5345 | -290.2256 | -300.0795 | -307.8651 | -313.2995 | -316.029 | -315.6019 | -311.4234 | -302.6789 | -288.1899 | -266.106 | -233.1115 | -181.5678 | 0
Alpha = 10.0 deg
Cm |  | 0.097354 | 0.094217 | 0.091357 | 0.088349 | 0.085191 | 0.081879 | 0.078412 | 0.074789 | 0.071009 | 0.067071 | 0.062975 | 0.058721 | 0.054309 | 0.049738 | 0.045008 | 0.040121 | 0.035077 | 0.029877 | 0.024522 | 0.019013 | 0.013354 | 0.0075458 | 0.0015931 | -0.0045001 | -0.010728 | -0.017085 | -0.023562 | -0.030148 | -0.036833 | -0.0436 | -0.050432 | -0.057307 | -0.064198 | -0.071072 | -0.07789 | -0.084604 | -0.091152 | -0.097462 | -0.10344 | -0.10898 | -0.11392 | -0.11808 | -0.12122 | -0.12301 | -0.123 | -0.12053 | -0.11459 | -0.10341 | -0.083002 | 0
Moment | N | 3178.0702 | 3021.9329 | 2878.5505 | 2734.2847 | 2589.2287 | 2443.5168 | 2297.3037 | 2150.7566 | 2004.0496 | 1857.3605 | 1710.869 | 1564.7554 | 1419.1999 | 1274.3818 | 1130.4802 | 987.6737 | 846.1408 | 706.0608 | 567.614 | 430.9831 | 296.3539 | 163.9162 | 33.8659 | -93.5943 | -218.2526 | -339.884 | -458.2495 | -573.0972 | -684.1539 | -791.123 | -893.679 | -991.4618 | -1084.0696 | -1171.0497 | -1251.8871 | -1325.9903 | -1392.6726 | -1451.1278 | -1500.3973 | -1539.3257 | -1566.4974 | -1580.145 | -1578.0096 | -1557.1171 | -1513.3947 | -1440.9494 | -1330.5299 | -1165.5574 | -907.8389 | 0
ELEVATOR EFFECTS AT de = 5.0
LIFT CURVE WITH ELEVATOR
Alpha | deg | -2.6533 | -1.9095 | -1.1488 | -0.39651 | 0.34796 | 1.0844 | 1.8132 | 2.5343 | 3.2479 | 3.9542 | 4.6533 | 5.3454 | 6.0307 | 6.7092 | 7.382 | 8.0527 | 8.7275 | 9.4153 | 10.1313 | 10.8881 | 11.8323 | 12.8978 | 14.0944 | 15.341 | 16.4389 | 17.5352 | 18.6321 | 19.7294 | 20.8267 | 21.9238
CL |  | -0.0036917 | 0.047237 | 0.099326 | 0.15084 | 0.20181 | 0.25224 | 0.30214 | 0.35151 | 0.40037 | 0.44873 | 0.4966 | 0.54399 | 0.59091 | 0.63737 | 0.68343 | 0.72936 | 0.77557 | 0.82273 | 0.87212 | 0.92488 | 0.99172 | 1.0686 | 1.1565 | 1.2492 | 1.3305 | 1.41 | 1.486 | 1.5564 | 1.6185 | 1.6696
DRAG POLAR CURVE WITH ELEVATOR
CL |  | -0.0036917 | 0.047237 | 0.099326 | 0.15084 | 0.20181 | 0.25224 | 0.30214 | 0.35151 | 0.40037 | 0.44873 | 0.4966 | 0.54399 | 0.59091 | 0.63737 | 0.68343 | 0.72936 | 0.77557 | 0.82273 | 0.87212 | 0.92488 | 0.99172 | 1.0686 | 1.1565 | 1.2492 | 1.3305 | 1.41 | 1.486 | 1.5564 | 1.6185 | 1.6696
CD |  | 0.0085584 | 0.0072835 | 0.0064039 | 0.0059736 | 0.0059573 | 0.0063611 | 0.0071516 | 0.0083365 | 0.0098837 | 0.011801 | 0.014059 | 0.016665 | 0.019591 | 0.022843 | 0.026403 | 0.030299 | 0.034559 | 0.039255 | 0.044519 | 0.050505 | 0.058584 | 0.068596 | 0.081106 | 0.095676 | 0.10985 | 0.1252 | 0.14159 | 0.15875 | 0.17623 | 0.19341
PITCHING MOMENT CURVE WITH ELEVATOR
Alpha | deg | -2.6533 | -1.9095 | -1.1488 | -0.39651 | 0.34796 | 1.0844 | 1.8132 | 2.5343 | 3.2479 | 3.9542 | 4.6533 | 5.3454 | 6.0307 | 6.7092 | 7.382 | 8.0527 | 8.7275 | 9.4153 | 10.1313 | 10.8881 | 11.8323 | 12.8978 | 14.0944 | 15.341 | 16.4389 | 17.5352 | 18.6321 | 19.7294 | 20.8267 | 21.9238
CM |  | -0.0035537 | -0.0035457 | -0.0035376 | -0.0035295 | -0.0033119 | -0.0028604 | -0.0024135 | -0.0019714 | -0.0015339 | -0.0011008 | -0.00067217 | -0.00024778 | 0.00017237 | 0.0005884 | 0.0010009 | 0.0014121 | 0.0018259 | 0.0022476 | 0.0026866 | 0.0031506 | 0.0037296 | 0.0043828 | 0.0051166 | 0.0058809 | 0.0065541 | 0.0072262 | 0.0078988 | 0.0085716 | 0.0092444 | 0.0099171
CL (with Elevator) at Alpha = -0.18680043112042677 deg |  | 0.16519
CD (with Elevator) at Alpha = -0.18680043112042677 deg |  | 0.0059287
CM (with Elevator) at Alpha = -0.18680043112042677 deg |  | -0.0034682

## VERTICAL_TAIL
Description | Unit | Value
GLOBAL DATA
Critical Mach Number |  | 0.76434
Aerodynamic Center (LRF) | m | 2.4771
Aerodynamic Center (MAC) |  | 0.23586
LIFT
CL_alpha | 1/deg | 0.038437
CL_zero |  | 0
CL_star |  | 1.1847
CL_max |  | 1.1847
Alpha_zero_lift | deg | 0
Alpha_star | deg | 11
Alpha_stall | deg | 40.1312
CL at Alpha = 0.0 rad |  | 0
LIFT CURVE
Alpha | deg | 0 | 1.5789 | 3.1579 | 4.7368 | 6.3158 | 7.8947 | 9.4737 | 11.0526 | 12.6316 | 14.2105 | 15.7895 | 17.3684 | 18.9474 | 20.5263 | 22.1053 | 23.6842 | 25.2632 | 26.8421 | 28.4211 | 30
CL |  | 0 | 0.06069 | 0.12138 | 0.18207 | 0.24276 | 0.30345 | 0.36414 | 0.42483 | 0.48546 | 0.54579 | 0.60548 | 0.66423 | 0.7217 | 0.77754 | 0.83142 | 0.88296 | 0.93181 | 0.97757 | 1.0199 | 1.0583
LIFT DISTRIBUTIONS
y stations | m | 0 | 0.098367 | 0.19673 | 0.2951 | 0.39347 | 0.49184 | 0.5902 | 0.68857 | 0.78694 | 0.88531 | 0.98367 | 1.082 | 1.1804 | 1.2788 | 1.3771 | 1.4755 | 1.5739 | 1.6722 | 1.7706 | 1.869 | 1.9673 | 2.0657 | 2.1641 | 2.2624 | 2.3608 | 2.4592 | 2.5576 | 2.6559 | 2.7543 | 2.8527 | 2.951 | 3.0494 | 3.1478 | 3.2461 | 3.3445 | 3.4429 | 3.5412 | 3.6396 | 3.738 | 3.8363 | 3.9347 | 4.0331 | 4.1314 | 4.2298 | 4.3282 | 4.4265 | 4.5249 | 4.6233 | 4.7216 | 4.82
eta stations |  | 0 | 0.020408 | 0.040816 | 0.061224 | 0.081633 | 0.10204 | 0.12245 | 0.14286 | 0.16327 | 0.18367 | 0.20408 | 0.22449 | 0.2449 | 0.26531 | 0.28571 | 0.30612 | 0.32653 | 0.34694 | 0.36735 | 0.38776 | 0.40816 | 0.42857 | 0.44898 | 0.46939 | 0.4898 | 0.5102 | 0.53061 | 0.55102 | 0.57143 | 0.59184 | 0.61224 | 0.63265 | 0.65306 | 0.67347 | 0.69388 | 0.71429 | 0.73469 | 0.7551 | 0.77551 | 0.79592 | 0.81633 | 0.83673 | 0.85714 | 0.87755 | 0.89796 | 0.91837 | 0.93878 | 0.95918 | 0.97959 | 1
Alpha = 0.0 deg
Cl |  | 0 | 0 | 0 | 0 | 0 | 0 | 0 | 0 | 0 | 0 | 0 | 0 | 0 | 0 | 0 | 0 | 0 | 0 | 0 | 0 | 0 | 0 | 0 | 0 | 0 | 0 | 0 | 0 | 0 | 0 | 0 | 0 | 0 | 0 | 0 | 0 | 0 | 0 | 0 | 0 | 0 | 0 | 0 | 0 | 0 | 0 | 0 | 0 | 0 | 0
Cl_additional |  | 0.031153 | 0.031304 | 0.031605 | 0.031911 | 0.032218 | 0.032522 | 0.032821 | 0.033115 | 0.033401 | 0.03368 | 0.03395 | 0.03421 | 0.034461 | 0.0347 | 0.034929 | 0.035145 | 0.035349 | 0.03554 | 0.035716 | 0.035878 | 0.036023 | 0.036151 | 0.03626 | 0.03635 | 0.036418 | 0.036462 | 0.036481 | 0.036472 | 0.036432 | 0.036359 | 0.036248 | 0.036097 | 0.035899 | 0.035651 | 0.035344 | 0.034973 | 0.034528 | 0.033999 | 0.033373 | 0.032636 | 0.031769 | 0.030749 | 0.029546 | 0.028122 | 0.026422 | 0.024369 | 0.021836 | 0.018594 | 0.014102 | 0
Cl_basic |  | -0.031153 | -0.031304 | -0.031605 | -0.031911 | -0.032218 | -0.032522 | -0.032821 | -0.033115 | -0.033401 | -0.03368 | -0.03395 | -0.03421 | -0.034461 | -0.0347 | -0.034929 | -0.035145 | -0.035349 | -0.03554 | -0.035716 | -0.035878 | -0.036023 | -0.036151 | -0.03626 | -0.03635 | -0.036418 | -0.036462 | -0.036481 | -0.036472 | -0.036432 | -0.036359 | -0.036248 | -0.036097 | -0.035899 | -0.035651 | -0.035344 | -0.034973 | -0.034528 | -0.033999 | -0.033373 | -0.032636 | -0.031769 | -0.030749 | -0.029546 | -0.028122 | -0.026422 | -0.024369 | -0.021836 | -0.018594 | -0.014102 | 0
cCl | m | 0 | 0 | 0 | 0 | 0 | 0 | 0 | 0 | 0 | 0 | 0 | 0 | 0 | 0 | 0 | 0 | 0 | 0 | 0 | 0 | 0 | 0 | 0 | 0 | 0 | 0 | 0 | 0 | 0 | 0 | 0 | 0 | 0 | 0 | 0 | 0 | 0 | 0 | 0 | 0 | 0 | 0 | 0 | 0 | 0 | 0 | 0 | 0 | 0 | 0
cCl_additional | m | 0.12306 | 0.12258 | 0.12267 | 0.12277 | 0.12284 | 0.12289 | 0.12289 | 0.12286 | 0.12277 | 0.12264 | 0.12246 | 0.12223 | 0.12194 | 0.1216 | 0.1212 | 0.12075 | 0.12024 | 0.11967 | 0.11904 | 0.11834 | 0.11759 | 0.11677 | 0.11588 | 0.11492 | 0.11388 | 0.11277 | 0.11158 | 0.1103 | 0.10893 | 0.10747 | 0.1059 | 0.10422 | 0.10242 | 0.10048 | 0.098409 | 0.096176 | 0.093768 | 0.091165 | 0.088344 | 0.085274 | 0.081919 | 0.078235 | 0.074162 | 0.069622 | 0.064508 | 0.058659 | 0.051813 | 0.043484 | 0.032494 | 0
cCl_basic | m | 0.12306 | 0.12258 | 0.12267 | 0.12277 | 0.12284 | 0.12289 | 0.12289 | 0.12286 | 0.12277 | 0.12264 | 0.12246 | 0.12223 | 0.12194 | 0.1216 | 0.1212 | 0.12075 | 0.12024 | 0.11967 | 0.11904 | 0.11834 | 0.11759 | 0.11677 | 0.11588 | 0.11492 | 0.11388 | 0.11277 | 0.11158 | 0.1103 | 0.10893 | 0.10747 | 0.1059 | 0.10422 | 0.10242 | 0.10048 | 0.098409 | 0.096176 | 0.093768 | 0.091165 | 0.088344 | 0.085274 | 0.081919 | 0.078235 | 0.074162 | 0.069622 | 0.064508 | 0.058659 | 0.051813 | 0.043484 | 0.032494 | 0
Gamma |  | 0 | 0 | 0 | 0 | 0 | 0 | 0 | 0 | 0 | 0 | 0 | 0 | 0 | 0 | 0 | 0 | 0 | 0 | 0 | 0 | 0 | 0 | 0 | 0 | 0 | 0 | 0 | 0 | 0 | 0 | 0 | 0 | 0 | 0 | 0 | 0 | 0 | 0 | 0 | 0 | 0 | 0 | 0 | 0 | 0 | 0 | 0 | 0 | 0 | 0
Gamma_additional |  | 3.5859 | 3.5872 | 3.5899 | 3.5927 | 3.5949 | 3.5962 | 3.5964 | 3.5954 | 3.593 | 3.5891 | 3.5838 | 3.577 | 3.5686 | 3.5586 | 3.547 | 3.5337 | 3.5188 | 3.5021 | 3.4836 | 3.4634 | 3.4412 | 3.4172 | 3.3912 | 3.3631 | 3.3328 | 3.3003 | 3.2654 | 3.228 | 3.1879 | 3.145 | 3.0991 | 3.0499 | 2.9973 | 2.9407 | 2.88 | 2.8147 | 2.7442 | 2.6681 | 2.5855 | 2.4957 | 2.3976 | 2.2898 | 2.1707 | 2.0379 | 1.8883 | 1.7172 | 1.517 | 1.2735 | 0.95225 | 0
Gamma_basic |  | -3.5859 | -3.5872 | -3.5899 | -3.5927 | -3.5949 | -3.5962 | -3.5964 | -3.5954 | -3.593 | -3.5891 | -3.5838 | -3.577 | -3.5686 | -3.5586 | -3.547 | -3.5337 | -3.5188 | -3.5021 | -3.4836 | -3.4634 | -3.4412 | -3.4172 | -3.3912 | -3.3631 | -3.3328 | -3.3003 | -3.2654 | -3.228 | -3.1879 | -3.145 | -3.0991 | -3.0499 | -2.9973 | -2.9407 | -2.88 | -2.8147 | -2.7442 | -2.6681 | -2.5855 | -2.4957 | -2.3976 | -2.2898 | -2.1707 | -2.0379 | -1.8883 | -1.7172 | -1.517 | -1.2735 | -0.95225 | 0
Wing load | N | 0 | 0 | 0 | 0 | 0 | 0 | 0 | 0 | 0 | 0 | 0 | 0 | 0 | 0 | 0 | 0 | 0 | 0 | 0 | 0 | 0 | 0 | 0 | 0 | 0 | 0 | 0 | 0 | 0 | 0 | 0 | 0 | 0 | 0 | 0 | 0 | 0 | 0 | 0 | 0 | 0 | 0 | 0 | 0 | 0 | 0 | 0 | 0 | 0 | 0
Additional load | N | 961.501 | 957.7727 | 958.5031 | 959.2386 | 959.8249 | 960.1731 | 960.2263 | 959.9458 | 959.3045 | 958.2826 | 956.8653 | 955.0407 | 952.799 | 950.1314 | 947.0297 | 943.4854 | 939.4898 | 935.0335 | 930.1057 | 924.6945 | 918.7863 | 912.3655 | 905.4145 | 897.9128 | 889.8371 | 881.1549 | 871.8342 | 861.8453 | 851.1478 | 839.6954 | 827.4346 | 814.304 | 800.2323 | 785.1372 | 768.9223 | 751.4752 | 732.663 | 712.3281 | 690.2813 | 666.2933 | 640.0816 | 611.2916 | 579.4665 | 543.9986 | 504.0407 | 458.3365 | 404.8475 | 339.7673 | 253.8976 | 0
Basic load | N | -961.501 | -957.7727 | -958.5031 | -959.2386 | -959.8249 | -960.1731 | -960.2263 | -959.9458 | -959.3045 | -958.2826 | -956.8653 | -955.0407 | -952.799 | -950.1314 | -947.0297 | -943.4854 | -939.4898 | -935.0335 | -930.1057 | -924.6945 | -918.7863 | -912.3655 | -905.4145 | -897.9128 | -889.8371 | -881.1549 | -871.8342 | -861.8453 | -851.1478 | -839.6954 | -827.4346 | -814.304 | -800.2323 | -785.1372 | -768.9223 | -751.4752 | -732.663 | -712.3281 | -690.2813 | -666.2933 | -640.0816 | -611.2916 | -579.4665 | -543.9986 | -504.0407 | -458.3365 | -404.8475 | -339.7673 | -253.8976 | 0
Alpha = 2.0 deg
Cl |  | 0.10149 | 0.10198 | 0.10296 | 0.10396 | 0.10496 | 0.10595 | 0.10693 | 0.10788 | 0.10882 | 0.10972 | 0.1106 | 0.11145 | 0.11227 | 0.11305 | 0.11379 | 0.1145 | 0.11516 | 0.11578 | 0.11636 | 0.11688 | 0.11736 | 0.11777 | 0.11813 | 0.11842 | 0.11864 | 0.11879 | 0.11885 | 0.11882 | 0.11869 | 0.11845 | 0.11809 | 0.1176 | 0.11696 | 0.11614 | 0.11515 | 0.11394 | 0.11249 | 0.11076 | 0.10873 | 0.10632 | 0.1035 | 0.10018 | 0.096258 | 0.091618 | 0.08608 | 0.07939 | 0.071138 | 0.060578 | 0.045941 | 0
Cl_additional |  | 0.13265 | 0.13329 | 0.13457 | 0.13587 | 0.13718 | 0.13847 | 0.13975 | 0.141 | 0.14222 | 0.1434 | 0.14455 | 0.14566 | 0.14673 | 0.14775 | 0.14872 | 0.14964 | 0.15051 | 0.15132 | 0.15207 | 0.15276 | 0.15338 | 0.15392 | 0.15439 | 0.15477 | 0.15506 | 0.15525 | 0.15533 | 0.15529 | 0.15512 | 0.15481 | 0.15434 | 0.1537 | 0.15285 | 0.1518 | 0.15049 | 0.14891 | 0.14702 | 0.14476 | 0.1421 | 0.13896 | 0.13527 | 0.13093 | 0.1258 | 0.11974 | 0.1125 | 0.10376 | 0.092974 | 0.079172 | 0.060043 | 0
Cl_basic |  | -0.031153 | -0.031304 | -0.031605 | -0.031911 | -0.032218 | -0.032522 | -0.032821 | -0.033115 | -0.033401 | -0.03368 | -0.03395 | -0.03421 | -0.034461 | -0.0347 | -0.034929 | -0.035145 | -0.035349 | -0.03554 | -0.035716 | -0.035878 | -0.036023 | -0.036151 | -0.03626 | -0.03635 | -0.036418 | -0.036462 | -0.036481 | -0.036472 | -0.036432 | -0.036359 | -0.036248 | -0.036097 | -0.035899 | -0.035651 | -0.035344 | -0.034973 | -0.034528 | -0.033999 | -0.033373 | -0.032636 | -0.031769 | -0.030749 | -0.029546 | -0.028122 | -0.026422 | -0.024369 | -0.021836 | -0.018594 | -0.014102 | 0
cCl | m | 0.4009 | 0.39934 | 0.39965 | 0.39995 | 0.4002 | 0.40034 | 0.40037 | 0.40025 | 0.39998 | 0.39955 | 0.39896 | 0.3982 | 0.39727 | 0.39616 | 0.39486 | 0.39339 | 0.39172 | 0.38986 | 0.38781 | 0.38555 | 0.38309 | 0.38041 | 0.37751 | 0.37438 | 0.37102 | 0.3674 | 0.36351 | 0.35935 | 0.35489 | 0.35011 | 0.345 | 0.33952 | 0.33366 | 0.32736 | 0.3206 | 0.31333 | 0.30548 | 0.297 | 0.28781 | 0.27781 | 0.26688 | 0.25488 | 0.24161 | 0.22682 | 0.21016 | 0.1911 | 0.1688 | 0.14167 | 0.10586 | 0
cCl_additional | m | 0.52395 | 0.52192 | 0.52232 | 0.52272 | 0.52304 | 0.52323 | 0.52326 | 0.5231 | 0.52276 | 0.5222 | 0.52143 | 0.52043 | 0.51921 | 0.51776 | 0.51607 | 0.51413 | 0.51196 | 0.50953 | 0.50684 | 0.50389 | 0.50068 | 0.49718 | 0.49339 | 0.4893 | 0.4849 | 0.48017 | 0.47509 | 0.46965 | 0.46382 | 0.45758 | 0.4509 | 0.44374 | 0.43607 | 0.42785 | 0.41901 | 0.4095 | 0.39925 | 0.38817 | 0.37616 | 0.36308 | 0.3488 | 0.33311 | 0.31577 | 0.29644 | 0.27467 | 0.24976 | 0.22061 | 0.18515 | 0.13836 | 0
cCl_basic | m | 0.52395 | 0.52192 | 0.52232 | 0.52272 | 0.52304 | 0.52323 | 0.52326 | 0.5231 | 0.52276 | 0.5222 | 0.52143 | 0.52043 | 0.51921 | 0.51776 | 0.51607 | 0.51413 | 0.51196 | 0.50953 | 0.50684 | 0.50389 | 0.50068 | 0.49718 | 0.49339 | 0.4893 | 0.4849 | 0.48017 | 0.47509 | 0.46965 | 0.46382 | 0.45758 | 0.4509 | 0.44374 | 0.43607 | 0.42785 | 0.41901 | 0.4095 | 0.39925 | 0.38817 | 0.37616 | 0.36308 | 0.3488 | 0.33311 | 0.31577 | 0.29644 | 0.27467 | 0.24976 | 0.22061 | 0.18515 | 0.13836 | 0
Gamma |  | 11.6825 | 11.6866 | 11.6955 | 11.7045 | 11.7117 | 11.7159 | 11.7166 | 11.7132 | 11.7054 | 11.6929 | 11.6756 | 11.6534 | 11.626 | 11.5935 | 11.5557 | 11.5124 | 11.4637 | 11.4093 | 11.3492 | 11.2832 | 11.2111 | 11.1328 | 11.048 | 10.9564 | 10.8579 | 10.752 | 10.6382 | 10.5163 | 10.3858 | 10.2461 | 10.0965 | 9.9363 | 9.7646 | 9.5805 | 9.3827 | 9.1698 | 8.9403 | 8.6923 | 8.4233 | 8.1307 | 7.811 | 7.4598 | 7.0717 | 6.6391 | 6.1518 | 5.5944 | 4.9422 | 4.1488 | 3.1023 | 0
Gamma_additional |  | 15.2684 | 15.2738 | 15.2855 | 15.2972 | 15.3066 | 15.3121 | 15.313 | 15.3085 | 15.2983 | 15.282 | 15.2594 | 15.2304 | 15.1946 | 15.1521 | 15.1027 | 15.0462 | 14.9825 | 14.9114 | 14.8328 | 14.7466 | 14.6524 | 14.55 | 14.4391 | 14.3195 | 14.1907 | 14.0523 | 13.9036 | 13.7443 | 13.5738 | 13.3911 | 13.1956 | 12.9863 | 12.7619 | 12.5212 | 12.2627 | 11.9845 | 11.6846 | 11.3604 | 11.0089 | 10.6265 | 10.2086 | 9.7497 | 9.2423 | 8.677 | 8.0401 | 7.3116 | 6.4592 | 5.4222 | 4.0545 | 0
Gamma_basic |  | -3.5859 | -3.5872 | -3.5899 | -3.5927 | -3.5949 | -3.5962 | -3.5964 | -3.5954 | -3.593 | -3.5891 | -3.5838 | -3.577 | -3.5686 | -3.5586 | -3.547 | -3.5337 | -3.5188 | -3.5021 | -3.4836 | -3.4634 | -3.4412 | -3.4172 | -3.3912 | -3.3631 | -3.3328 | -3.3003 | -3.2654 | -3.228 | -3.1879 | -3.145 | -3.0991 | -3.0499 | -2.9973 | -2.9407 | -2.88 | -2.8147 | -2.7442 | -2.6681 | -2.5855 | -2.4957 | -2.3976 | -2.2898 | -2.1707 | -2.0379 | -1.8883 | -1.7172 | -1.517 | -1.2735 | -0.95225 | 0
Wing load | N | 3132.4352 | 3120.289 | 3122.6685 | 3125.0646 | 3126.9748 | 3128.1093 | 3128.2824 | 3127.3685 | 3125.2792 | 3121.9502 | 3117.3328 | 3111.3886 | 3104.0854 | 3095.3948 | 3085.2896 | 3073.7429 | 3060.7259 | 3046.2077 | 3030.1537 | 3012.5248 | 2993.2767 | 2972.3589 | 2949.7133 | 2925.2737 | 2898.9644 | 2870.6789 | 2840.3133 | 2807.7709 | 2772.9202 | 2735.6098 | 2695.6659 | 2652.8881 | 2607.0446 | 2557.8666 | 2505.041 | 2448.2007 | 2386.9132 | 2320.6648 | 2248.8396 | 2170.6901 | 2085.296 | 1991.5021 | 1887.8206 | 1772.271 | 1642.0938 | 1493.196 | 1318.9364 | 1106.9143 | 827.1627 | 0
Additional load | N | 4093.9362 | 4078.0616 | 4081.1716 | 4084.3031 | 4086.7997 | 4088.2824 | 4088.5087 | 4087.3142 | 4084.5837 | 4080.2328 | 4074.1981 | 4066.4293 | 4056.8844 | 4045.5262 | 4032.3193 | 4017.2282 | 4000.2157 | 3981.2412 | 3960.2593 | 3937.2193 | 3912.063 | 3884.7244 | 3855.1278 | 3823.1865 | 3788.8015 | 3751.8338 | 3712.1474 | 3669.6162 | 3624.068 | 3575.3052 | 3523.1005 | 3467.192 | 3407.2769 | 3343.0038 | 3273.9633 | 3199.6758 | 3119.5762 | 3032.9929 | 2939.1209 | 2836.9834 | 2725.3777 | 2602.7936 | 2467.2872 | 2316.2696 | 2146.1344 | 1951.5326 | 1723.7839 | 1446.6816 | 1081.0603 | 0
Basic load | N | -961.501 | -957.7727 | -958.5031 | -959.2386 | -959.8249 | -960.1731 | -960.2263 | -959.9458 | -959.3045 | -958.2826 | -956.8653 | -955.0407 | -952.799 | -950.1314 | -947.0297 | -943.4854 | -939.4898 | -935.0335 | -930.1057 | -924.6945 | -918.7863 | -912.3655 | -905.4145 | -897.9128 | -889.8371 | -881.1549 | -871.8342 | -861.8453 | -851.1478 | -839.6954 | -827.4346 | -814.304 | -800.2323 | -785.1372 | -768.9223 | -751.4752 | -732.663 | -712.3281 | -690.2813 | -666.2933 | -640.0816 | -611.2916 | -579.4665 | -543.9986 | -504.0407 | -458.3365 | -404.8475 | -339.7673 | -253.8976 | 0
Alpha = 10.0 deg
Cl |  | 0.50746 | 0.50992 | 0.51482 | 0.51981 | 0.5248 | 0.52975 | 0.53463 | 0.53942 | 0.54409 | 0.54862 | 0.55302 | 0.55726 | 0.56134 | 0.56525 | 0.56897 | 0.57249 | 0.57582 | 0.57892 | 0.58179 | 0.58442 | 0.58679 | 0.58887 | 0.59065 | 0.59211 | 0.59322 | 0.59394 | 0.59425 | 0.5941 | 0.59345 | 0.59226 | 0.59046 | 0.58799 | 0.58478 | 0.58072 | 0.57573 | 0.56968 | 0.56244 | 0.55382 | 0.54363 | 0.53162 | 0.5175 | 0.50088 | 0.48129 | 0.45809 | 0.4304 | 0.39695 | 0.35569 | 0.30289 | 0.22971 | 0
Cl_additional |  | 0.53862 | 0.54123 | 0.54642 | 0.55172 | 0.55702 | 0.56228 | 0.56746 | 0.57253 | 0.57749 | 0.5823 | 0.58697 | 0.59147 | 0.5958 | 0.59995 | 0.6039 | 0.60764 | 0.61117 | 0.61446 | 0.61751 | 0.6203 | 0.62281 | 0.62502 | 0.62691 | 0.62846 | 0.62964 | 0.63041 | 0.63073 | 0.63057 | 0.62989 | 0.62862 | 0.62671 | 0.62409 | 0.62067 | 0.61637 | 0.61108 | 0.60466 | 0.59696 | 0.58782 | 0.577 | 0.56426 | 0.54927 | 0.53163 | 0.51084 | 0.48621 | 0.45682 | 0.42132 | 0.37753 | 0.32148 | 0.24381 | 0
Cl_basic |  | -0.031153 | -0.031304 | -0.031605 | -0.031911 | -0.032218 | -0.032522 | -0.032821 | -0.033115 | -0.033401 | -0.03368 | -0.03395 | -0.03421 | -0.034461 | -0.0347 | -0.034929 | -0.035145 | -0.035349 | -0.03554 | -0.035716 | -0.035878 | -0.036023 | -0.036151 | -0.03626 | -0.03635 | -0.036418 | -0.036462 | -0.036481 | -0.036472 | -0.036432 | -0.036359 | -0.036248 | -0.036097 | -0.035899 | -0.035651 | -0.035344 | -0.034973 | -0.034528 | -0.033999 | -0.033373 | -0.032636 | -0.031769 | -0.030749 | -0.029546 | -0.028122 | -0.026422 | -0.024369 | -0.021836 | -0.018594 | -0.014102 | 0
cCl | m | 2.0045 | 1.9967 | 1.9982 | 1.9998 | 2.001 | 2.0017 | 2.0018 | 2.0012 | 1.9999 | 1.9978 | 1.9948 | 1.991 | 1.9863 | 1.9808 | 1.9743 | 1.9669 | 1.9586 | 1.9493 | 1.939 | 1.9278 | 1.9154 | 1.902 | 1.8876 | 1.8719 | 1.8551 | 1.837 | 1.8176 | 1.7967 | 1.7744 | 1.7506 | 1.725 | 1.6976 | 1.6683 | 1.6368 | 1.603 | 1.5666 | 1.5274 | 1.485 | 1.4391 | 1.3891 | 1.3344 | 1.2744 | 1.208 | 1.1341 | 1.0508 | 0.95551 | 0.844 | 0.70833 | 0.52931 | 0
cCl_additional | m | 2.1275 | 2.1193 | 2.1209 | 2.1225 | 2.1238 | 2.1246 | 2.1247 | 2.1241 | 2.1227 | 2.1204 | 2.1173 | 2.1132 | 2.1083 | 2.1024 | 2.0955 | 2.0877 | 2.0788 | 2.069 | 2.0581 | 2.0461 | 2.033 | 2.0188 | 2.0034 | 1.9868 | 1.969 | 1.9498 | 1.9291 | 1.907 | 1.8834 | 1.858 | 1.8309 | 1.8018 | 1.7707 | 1.7373 | 1.7014 | 1.6628 | 1.6212 | 1.5762 | 1.5274 | 1.4743 | 1.4163 | 1.3526 | 1.2822 | 1.2037 | 1.1153 | 1.0142 | 0.89582 | 0.75181 | 0.56181 | 0
cCl_basic | m | 2.1275 | 2.1193 | 2.1209 | 2.1225 | 2.1238 | 2.1246 | 2.1247 | 2.1241 | 2.1227 | 2.1204 | 2.1173 | 2.1132 | 2.1083 | 2.1024 | 2.0955 | 2.0877 | 2.0788 | 2.069 | 2.0581 | 2.0461 | 2.033 | 2.0188 | 2.0034 | 1.9868 | 1.969 | 1.9498 | 1.9291 | 1.907 | 1.8834 | 1.858 | 1.8309 | 1.8018 | 1.7707 | 1.7373 | 1.7014 | 1.6628 | 1.6212 | 1.5762 | 1.5274 | 1.4743 | 1.4163 | 1.3526 | 1.2822 | 1.2037 | 1.1153 | 1.0142 | 0.89582 | 0.75181 | 0.56181 | 0
Gamma |  | 58.4123 | 58.4331 | 58.4777 | 58.5226 | 58.5583 | 58.5796 | 58.5829 | 58.5658 | 58.5268 | 58.4645 | 58.3781 | 58.2668 | 58.1301 | 57.9674 | 57.7783 | 57.5621 | 57.3184 | 57.0466 | 56.746 | 56.4159 | 56.0555 | 55.6639 | 55.2398 | 54.7822 | 54.2895 | 53.7598 | 53.1911 | 52.5817 | 51.9291 | 51.2305 | 50.4825 | 49.6815 | 48.8232 | 47.9024 | 46.9133 | 45.8491 | 44.7017 | 43.4614 | 42.1167 | 40.6537 | 39.0551 | 37.2992 | 35.3584 | 33.1955 | 30.7589 | 27.9722 | 24.711 | 20.7439 | 15.5115 | 0
Gamma_additional |  | 61.9982 | 62.0204 | 62.0676 | 62.1153 | 62.1532 | 62.1758 | 62.1793 | 62.1612 | 62.1197 | 62.0536 | 61.9619 | 61.8438 | 61.6987 | 61.5261 | 61.3253 | 61.0958 | 60.8372 | 60.5487 | 60.2296 | 59.8793 | 59.4968 | 59.0811 | 58.631 | 58.1453 | 57.6223 | 57.0601 | 56.4566 | 55.8097 | 55.1171 | 54.3755 | 53.5817 | 52.7315 | 51.8204 | 50.8431 | 49.7933 | 48.6638 | 47.4459 | 46.1295 | 44.7022 | 43.1494 | 41.4526 | 39.5891 | 37.5291 | 35.2334 | 32.6472 | 29.6894 | 26.228 | 22.0174 | 16.4637 | 0
Gamma_basic |  | -3.5859 | -3.5872 | -3.5899 | -3.5927 | -3.5949 | -3.5962 | -3.5964 | -3.5954 | -3.593 | -3.5891 | -3.5838 | -3.577 | -3.5686 | -3.5586 | -3.547 | -3.5337 | -3.5188 | -3.5021 | -3.4836 | -3.4634 | -3.4412 | -3.4172 | -3.3912 | -3.3631 | -3.3328 | -3.3003 | -3.2654 | -3.228 | -3.1879 | -3.145 | -3.0991 | -3.0499 | -2.9973 | -2.9407 | -2.88 | -2.8147 | -2.7442 | -2.6681 | -2.5855 | -2.4957 | -2.3976 | -2.2898 | -2.1707 | -2.0379 | -1.8883 | -1.7172 | -1.517 | -1.2735 | -0.95225 | 0
Wing load | N | 15662.1761 | 15601.4448 | 15613.3426 | 15625.3229 | 15634.8739 | 15640.5463 | 15641.4119 | 15636.8425 | 15626.396 | 15609.7509 | 15586.6639 | 15556.9428 | 15520.427 | 15476.9738 | 15426.4482 | 15368.7143 | 15303.6295 | 15231.0385 | 15150.7683 | 15062.6239 | 14966.3836 | 14861.7943 | 14748.5664 | 14626.3686 | 14494.822 | 14353.3945 | 14201.5664 | 14038.8547 | 13864.6009 | 13678.0489 | 13478.3294 | 13264.4403 | 13035.2229 | 12789.3332 | 12525.2048 | 12241.0033 | 11934.5659 | 11603.3241 | 11244.1979 | 10853.4504 | 10426.4802 | 9957.5104 | 9439.1032 | 8861.3552 | 8210.4688 | 7465.9802 | 6594.6819 | 5534.5715 | 4135.8136 | 0
Additional load | N | 16623.6771 | 16559.2175 | 16571.8457 | 16584.5615 | 16594.6988 | 16600.7195 | 16601.6382 | 16596.7882 | 16585.7005 | 16568.0335 | 16543.5292 | 16511.9835 | 16473.226 | 16427.1052 | 16373.4778 | 16312.1997 | 16243.1194 | 16166.0719 | 16080.874 | 15987.3184 | 15885.1699 | 15774.1598 | 15653.9808 | 15524.2814 | 15384.6591 | 15234.5494 | 15073.4006 | 14900.7 | 14715.7487 | 14517.7443 | 14305.7641 | 14078.7442 | 13835.4552 | 13574.4703 | 13294.1271 | 12992.4784 | 12667.2289 | 12315.6522 | 11934.4792 | 11519.7438 | 11066.5619 | 10568.802 | 10018.5697 | 9405.3538 | 8714.5095 | 7924.3167 | 6999.5294 | 5874.3388 | 4389.7112 | 0
Basic load | N | -961.501 | -957.7727 | -958.5031 | -959.2386 | -959.8249 | -960.1731 | -960.2263 | -959.9458 | -959.3045 | -958.2826 | -956.8653 | -955.0407 | -952.799 | -950.1314 | -947.0297 | -943.4854 | -939.4898 | -935.0335 | -930.1057 | -924.6945 | -918.7863 | -912.3655 | -905.4145 | -897.9128 | -889.8371 | -881.1549 | -871.8342 | -861.8453 | -851.1478 | -839.6954 | -827.4346 | -814.304 | -800.2323 | -785.1372 | -768.9223 | -751.4752 | -732.663 | -712.3281 | -690.2813 | -666.2933 | -640.0816 | -611.2916 | -579.4665 | -543.9986 | -504.0407 | -458.3365 | -404.8475 | -339.7673 | -253.8976 | 0
DRAG
CD_zero |  | 0.007195
Oswald factor |  | 1.0768
CD_induced at Alpha = 0.0 deg |  | 0
CD_wave |  | 0
CD at alpha = 0.0 deg |  | 0.011051
DRAG POLAR CURVE
CL |  | 0 | 0.06069 | 0.12138 | 0.18207 | 0.24276 | 0.30345 | 0.36414 | 0.42483 | 0.48546 | 0.54579 | 0.60548 | 0.66423 | 0.7217 | 0.77754 | 0.83142 | 0.88296 | 0.93181 | 0.97757 | 1.0199 | 1.0583
CD |  | 0.011051 | 0.011795 | 0.014081 | 0.017824 | 0.023118 | 0.029886 | 0.038192 | 0.048 | 0.059297 | 0.072046 | 0.086124 | 0.10143 | 0.11781 | 0.13507 | 0.153 | 0.17135 | 0.18985 | 0.20821 | 0.22613 | 0.24327
DRAG DISTRIBUTIONS
y stations | m | 0 | 0.098367 | 0.19673 | 0.2951 | 0.39347 | 0.49184 | 0.5902 | 0.68857 | 0.78694 | 0.88531 | 0.98367 | 1.082 | 1.1804 | 1.2788 | 1.3771 | 1.4755 | 1.5739 | 1.6722 | 1.7706 | 1.869 | 1.9673 | 2.0657 | 2.1641 | 2.2624 | 2.3608 | 2.4592 | 2.5576 | 2.6559 | 2.7543 | 2.8527 | 2.951 | 3.0494 | 3.1478 | 3.2461 | 3.3445 | 3.4429 | 3.5412 | 3.6396 | 3.738 | 3.8363 | 3.9347 | 4.0331 | 4.1314 | 4.2298 | 4.3282 | 4.4265 | 4.5249 | 4.6233 | 4.7216 | 4.82
eta stations |  | 0 | 0.020408 | 0.040816 | 0.061224 | 0.081633 | 0.10204 | 0.12245 | 0.14286 | 0.16327 | 0.18367 | 0.20408 | 0.22449 | 0.2449 | 0.26531 | 0.28571 | 0.30612 | 0.32653 | 0.34694 | 0.36735 | 0.38776 | 0.40816 | 0.42857 | 0.44898 | 0.46939 | 0.4898 | 0.5102 | 0.53061 | 0.55102 | 0.57143 | 0.59184 | 0.61224 | 0.63265 | 0.65306 | 0.67347 | 0.69388 | 0.71429 | 0.73469 | 0.7551 | 0.77551 | 0.79592 | 0.81633 | 0.83673 | 0.85714 | 0.87755 | 0.89796 | 0.91837 | 0.93878 | 0.95918 | 0.97959 | 1
Alpha = 0.0 deg
Cd_parasite |  | 0.0055257 | 0.0055257 | 0.0055257 | 0.0055257 | 0.0055257 | 0.0055257 | 0.0055257 | 0.0055257 | 0.0055257 | 0.0055257 | 0.0055257 | 0.0055257 | 0.0055257 | 0.0055257 | 0.0055257 | 0.0055257 | 0.0055257 | 0.0055257 | 0.0055257 | 0.0055257 | 0.0055257 | 0.0055257 | 0.0055257 | 0.0055257 | 0.0055257 | 0.0055257 | 0.0055257 | 0.0055257 | 0.0055257 | 0.0055257 | 0.0055257 | 0.0055257 | 0.0055257 | 0.0055257 | 0.0055257 | 0.0055257 | 0.0055257 | 0.0055257 | 0.0055257 | 0.0055257 | 0.0055257 | 0.0055257 | 0.0055257 | 0.0055257 | 0.0055257 | 0.0055257 | 0.0055257 | 0.0055257 | 0.0055257 | 0.0055257
Cd_induced |  | 0 | 0 | 0 | 0 | 0 | 0 | 0 | 0 | 0 | 0 | 0 | 0 | 0 | 0 | 0 | 0 | 0 | 0 | 0 | 0 | 0 | 0 | 0 | 0 | 0 | 0 | 0 | 0 | 0 | 0 | 0 | 0 | 0 | 0 | 0 | 0 | 0 | 0 | 0 | 0 | 0 | 0 | 0 | 0 | 0 | 0 | 0 | 0 | 0 | 0
Cd |  | 0.0055257 | 0.0055257 | 0.0055257 | 0.0055257 | 0.0055257 | 0.0055257 | 0.0055257 | 0.0055257 | 0.0055257 | 0.0055257 | 0.0055257 | 0.0055257 | 0.0055257 | 0.0055257 | 0.0055257 | 0.0055257 | 0.0055257 | 0.0055257 | 0.0055257 | 0.0055257 | 0.0055257 | 0.0055257 | 0.0055257 | 0.0055257 | 0.0055257 | 0.0055257 | 0.0055257 | 0.0055257 | 0.0055257 | 0.0055257 | 0.0055257 | 0.0055257 | 0.0055257 | 0.0055257 | 0.0055257 | 0.0055257 | 0.0055257 | 0.0055257 | 0.0055257 | 0.0055257 | 0.0055257 | 0.0055257 | 0.0055257 | 0.0055257 | 0.0055257 | 0.0055257 | 0.0055257 | 0.0055257 | 0.0055257 | 0.0055257
Drag | N | 170.5431 | 170.5431 | 170.5431 | 170.5431 | 170.5431 | 170.5431 | 170.5431 | 170.5431 | 170.5431 | 170.5431 | 170.5431 | 170.5431 | 170.5431 | 170.5431 | 170.5431 | 170.5431 | 170.5431 | 170.5431 | 170.5431 | 170.5431 | 170.5431 | 170.5431 | 170.5431 | 170.5431 | 170.5431 | 170.5431 | 170.5431 | 170.5431 | 170.5431 | 170.5431 | 170.5431 | 170.5431 | 170.5431 | 170.5431 | 170.5431 | 170.5431 | 170.5431 | 170.5431 | 170.5431 | 170.5431 | 170.5431 | 170.5431 | 170.5431 | 170.5431 | 170.5431 | 170.5431 | 170.5431 | 170.5431 | 170.5431 | 170.5431
Alpha = 2.0 deg
Cd_parasite |  | 0.00555 | 0.0055501 | 0.0055503 | 0.0055506 | 0.0055508 | 0.0055518 | 0.005553 | 0.0055542 | 0.0055554 | 0.0055566 | 0.0055577 | 0.0055588 | 0.0055599 | 0.0055609 | 0.0055619 | 0.0055628 | 0.0055636 | 0.0055644 | 0.0055652 | 0.0055658 | 0.0055665 | 0.005567 | 0.0055674 | 0.0055678 | 0.0055681 | 0.0055683 | 0.0055684 | 0.0055683 | 0.0055682 | 0.0055679 | 0.0055674 | 0.0055668 | 0.0055659 | 0.0055649 | 0.0055636 | 0.005562 | 0.0055602 | 0.005558 | 0.0055553 | 0.0055522 | 0.0055504 | 0.0055497 | 0.0055487 | 0.0055476 | 0.0055463 | 0.0055447 | 0.0055427 | 0.0055402 | 0.0055367 | 0.0055257
Cd_induced |  | 9.4985e-06 | 9.4207e-06 | 9.5228e-06 | 9.6292e-06 | 9.735e-06 | 9.8386e-06 | 9.9395e-06 | 1.0037e-05 | 1.0132e-05 | 1.0223e-05 | 1.0311e-05 | 1.0395e-05 | 1.0475e-05 | 1.0552e-05 | 1.0625e-05 | 1.0694e-05 | 1.0759e-05 | 1.0819e-05 | 1.0875e-05 | 1.0927e-05 | 1.0973e-05 | 1.1014e-05 | 1.105e-05 | 1.108e-05 | 1.1105e-05 | 1.1121e-05 | 1.1128e-05 | 1.1127e-05 | 1.1118e-05 | 1.1099e-05 | 1.1069e-05 | 1.1028e-05 | 1.0973e-05 | 1.0903e-05 | 1.0817e-05 | 1.0713e-05 | 1.0588e-05 | 1.0439e-05 | 1.0264e-05 | 1.0058e-05 | 9.8181e-06 | 9.5384e-06 | 9.2135e-06 | 8.8381e-06 | 8.4086e-06 | 7.9304e-06 | 7.4464e-06 | 7.2026e-06 | 1.0019e-05 | 0
Cd |  | 0.0055595 | 0.0055595 | 0.0055598 | 0.0055602 | 0.0055605 | 0.0055616 | 0.005563 | 0.0055643 | 0.0055656 | 0.0055668 | 0.0055681 | 0.0055692 | 0.0055704 | 0.0055715 | 0.0055725 | 0.0055735 | 0.0055744 | 0.0055752 | 0.005576 | 0.0055768 | 0.0055774 | 0.005578 | 0.0055785 | 0.0055789 | 0.0055792 | 0.0055794 | 0.0055795 | 0.0055795 | 0.0055793 | 0.005579 | 0.0055785 | 0.0055778 | 0.0055769 | 0.0055758 | 0.0055744 | 0.0055728 | 0.0055708 | 0.0055684 | 0.0055656 | 0.0055623 | 0.0055603 | 0.0055592 | 0.0055579 | 0.0055564 | 0.0055547 | 0.0055526 | 0.0055502 | 0.0055474 | 0.0055467 | 0.0055257
Drag | N | 171.5851 | 170.097 | 168.6178 | 167.1387 | 165.6595 | 164.2012 | 162.751 | 161.2993 | 159.846 | 158.3908 | 156.9339 | 155.4751 | 154.0145 | 152.5519 | 151.0873 | 149.6207 | 148.1521 | 146.6814 | 145.2086 | 143.7335 | 142.2563 | 140.7767 | 139.2948 | 137.8104 | 136.3234 | 134.8337 | 133.341 | 131.8454 | 130.3466 | 128.8444 | 127.3385 | 125.8288 | 124.3148 | 122.7963 | 121.2727 | 119.7436 | 118.2084 | 116.6664 | 115.1167 | 113.5584 | 112.0274 | 110.5165 | 109.0024 | 107.4848 | 105.9628 | 104.4357 | 102.9026 | 101.3652 | 99.8668 | 98.0083
Alpha = 10.0 deg
Cd_parasite |  | 0.0064294 | 0.0064381 | 0.0064554 | 0.006473 | 0.0064907 | 0.0065083 | 0.0065255 | 0.0065425 | 0.006559 | 0.006575 | 0.0065906 | 0.0066056 | 0.0066201 | 0.0066339 | 0.006647 | 0.0066595 | 0.0066713 | 0.0066823 | 0.0066955 | 0.0067077 | 0.0067187 | 0.0067283 | 0.0067366 | 0.0067433 | 0.0067484 | 0.0067518 | 0.0067532 | 0.0067525 | 0.0067495 | 0.006744 | 0.0067357 | 0.0067242 | 0.0067093 | 0.0066906 | 0.006671 | 0.0066496 | 0.0066239 | 0.0065934 | 0.0065574 | 0.0065149 | 0.0064649 | 0.0064061 | 0.0063367 | 0.0062546 | 0.0061566 | 0.0060672 | 0.0059707 | 0.0058472 | 0.0057112 | 0.0055257
Cd_induced |  | 0.0002373 | 0.00023536 | 0.00023791 | 0.00024057 | 0.00024321 | 0.0002458 | 0.00024832 | 0.00025076 | 0.00025312 | 0.0002554 | 0.00025759 | 0.0002597 | 0.00026171 | 0.00026362 | 0.00026545 | 0.00026717 | 0.00026879 | 0.0002703 | 0.0002717 | 0.00027298 | 0.00027414 | 0.00027517 | 0.00027606 | 0.00027682 | 0.00027743 | 0.00027784 | 0.000278 | 0.00027799 | 0.00027776 | 0.00027728 | 0.00027654 | 0.0002755 | 0.00027413 | 0.00027239 | 0.00027024 | 0.00026763 | 0.00026451 | 0.00026079 | 0.00025642 | 0.00025128 | 0.00024528 | 0.00023829 | 0.00023017 | 0.00022079 | 0.00021006 | 0.0001981 | 0.000186 | 0.00017986 | 0.00024954 | 0
Cd |  | 0.0066667 | 0.0066734 | 0.0066933 | 0.0067136 | 0.0067339 | 0.0067541 | 0.0067739 | 0.0067932 | 0.0068121 | 0.0068304 | 0.0068482 | 0.0068653 | 0.0068818 | 0.0068975 | 0.0069125 | 0.0069267 | 0.0069401 | 0.0069526 | 0.0069672 | 0.0069807 | 0.0069928 | 0.0070035 | 0.0070126 | 0.0070201 | 0.0070259 | 0.0070296 | 0.0070312 | 0.0070305 | 0.0070273 | 0.0070213 | 0.0070122 | 0.0069997 | 0.0069835 | 0.006963 | 0.0069412 | 0.0069172 | 0.0068884 | 0.0068542 | 0.0068138 | 0.0067661 | 0.0067102 | 0.0066444 | 0.0065669 | 0.0064754 | 0.0063667 | 0.0062653 | 0.0061567 | 0.0060271 | 0.0059608 | 0.0055257
Drag | N | 205.7573 | 204.1782 | 202.9934 | 201.8107 | 200.6176 | 199.4077 | 198.1774 | 196.9244 | 195.6468 | 194.3437 | 193.0141 | 191.6573 | 190.2729 | 188.8603 | 187.419 | 185.9485 | 184.4484 | 182.918 | 181.4376 | 179.9176 | 178.3564 | 176.7526 | 175.1049 | 173.4116 | 171.6714 | 169.88 | 168.0345 | 166.1343 | 164.1755 | 162.1543 | 160.0663 | 157.9064 | 155.6687 | 153.3465 | 151.0081 | 148.6325 | 146.1686 | 143.6064 | 140.9337 | 138.1359 | 135.1953 | 132.0895 | 128.7905 | 125.2612 | 121.4524 | 117.8396 | 114.1481 | 110.1307 | 107.3219 | 98.0083
PITCHING MOMENT
CM_ac |  | 0
CM_alpha | 1/deg | 0.0067634
CM at alpha = 0.0 deg |  | 0
PITCHING MOMENT CURVE
Alpha | deg | 0 | 1.5789 | 3.1579 | 4.7368 | 6.3158 | 7.8947 | 9.4737 | 11.0526 | 12.6316 | 14.2105 | 15.7895 | 17.3684 | 18.9474 | 20.5263 | 22.1053 | 23.6842 | 25.2632 | 26.8421 | 28.4211 | 30
CM |  | 0 | 0.0030215 | 0.006043 | 0.0090645 | 0.012086 | 0.015107 | 0.018129 | 0.02115 | 0.024172 | 0.027193 | 0.030215 | 0.033236 | 0.036258 | 0.039279 | 0.042301 | 0.045322 | 0.048344 | 0.051365 | 0.054387 | 0.057408
PITCHING MOMENT DISTRIBUTIONS
y stations | m | 0 | 0.098367 | 0.19673 | 0.2951 | 0.39347 | 0.49184 | 0.5902 | 0.68857 | 0.78694 | 0.88531 | 0.98367 | 1.082 | 1.1804 | 1.2788 | 1.3771 | 1.4755 | 1.5739 | 1.6722 | 1.7706 | 1.869 | 1.9673 | 2.0657 | 2.1641 | 2.2624 | 2.3608 | 2.4592 | 2.5576 | 2.6559 | 2.7543 | 2.8527 | 2.951 | 3.0494 | 3.1478 | 3.2461 | 3.3445 | 3.4429 | 3.5412 | 3.6396 | 3.738 | 3.8363 | 3.9347 | 4.0331 | 4.1314 | 4.2298 | 4.3282 | 4.4265 | 4.5249 | 4.6233 | 4.7216 | 4.82
eta stations |  | 0 | 0.020408 | 0.040816 | 0.061224 | 0.081633 | 0.10204 | 0.12245 | 0.14286 | 0.16327 | 0.18367 | 0.20408 | 0.22449 | 0.2449 | 0.26531 | 0.28571 | 0.30612 | 0.32653 | 0.34694 | 0.36735 | 0.38776 | 0.40816 | 0.42857 | 0.44898 | 0.46939 | 0.4898 | 0.5102 | 0.53061 | 0.55102 | 0.57143 | 0.59184 | 0.61224 | 0.63265 | 0.65306 | 0.67347 | 0.69388 | 0.71429 | 0.73469 | 0.7551 | 0.77551 | 0.79592 | 0.81633 | 0.83673 | 0.85714 | 0.87755 | 0.89796 | 0.91837 | 0.93878 | 0.95918 | 0.97959 | 1
Alpha = 0.0 deg
Cm |  | 0 | 0 | 0 | 0 | 0 | 0 | 0 | 0 | 0 | 0 | 0 | 0 | 0 | 0 | 0 | 0 | 0 | 0 | 0 | 0 | 0 | 0 | 0 | 0 | 0 | 0 | 0 | 0 | 0 | 0 | 0 | 0 | 0 | 0 | 0 | 0 | 0 | 0 | 0 | 0 | 0 | 0 | 0 | 0 | 0 | 0 | 0 | 0 | 0 | 0
Moment | N | 0 | 0 | 0 | 0 | 0 | 0 | 0 | 0 | 0 | 0 | 0 | 0 | 0 | 0 | 0 | 0 | 0 | 0 | 0 | 0 | 0 | 0 | 0 | 0 | 0 | 0 | 0 | 0 | 0 | 0 | 0 | 0 | 0 | 0 | 0 | 0 | 0 | 0 | 0 | 0 | 0 | 0 | 0 | 0 | 0 | 0 | 0 | 0 | 0 | 0
Alpha = 2.0 deg
Cm |  | 0.039432 | 0.038177 | 0.037058 | 0.03589 | 0.034666 | 0.033381 | 0.032031 | 0.030614 | 0.029129 | 0.027575 | 0.025949 | 0.024252 | 0.022482 | 0.020639 | 0.018723 | 0.016733 | 0.014669 | 0.012532 | 0.01032 | 0.0080352 | 0.0056777 | 0.0032484 | 0.00074864 | -0.0018199 | -0.0044549 | -0.0071536 | -0.0099123 | -0.012727 | -0.015591 | -0.018499 | -0.021442 | -0.024409 | -0.02739 | -0.030367 | -0.033324 | -0.036237 | -0.039079 | -0.041815 | -0.044405 | -0.046795 | -0.048921 | -0.050698 | -0.05202 | -0.052746 | -0.052681 | -0.051548 | -0.048922 | -0.044053 | -0.035279 | 0
Moment | N | 4807.177 | 4573.7485 | 4362.2843 | 4150.5145 | 3937.8029 | 3723.9049 | 3508.7724 | 3292.4717 | 3075.1403 | 2856.962 | 2638.1517 | 2418.9455 | 2199.5947 | 1980.3617 | 1761.5176 | 1543.3407 | 1326.1166 | 1110.1375 | 895.7031 | 683.1217 | 472.7117 | 264.8029 | 59.7388 | -142.1204 | -340.3954 | -534.6803 | -724.5405 | -909.515 | -1089.1027 | -1262.7571 | -1429.878 | -1589.8014 | -1741.7873 | -1885.0045 | -2018.5121 | -2141.2357 | -2251.9384 | -2349.1816 | -2431.275 | -2496.2074 | -2541.5511 | -2564.3225 | -2560.769 | -2526.0258 | -2453.5188 | -2333.8303 | -2152.2569 | -1882.4722 | -1463.6517 | 0
Alpha = 10.0 deg
Cm |  | 0.19716 | 0.19088 | 0.18529 | 0.17945 | 0.17333 | 0.1669 | 0.16015 | 0.15307 | 0.14565 | 0.13787 | 0.12975 | 0.12126 | 0.11241 | 0.1032 | 0.093616 | 0.083666 | 0.073347 | 0.062658 | 0.0516 | 0.040176 | 0.028388 | 0.016242 | 0.0037432 | -0.0090993 | -0.022275 | -0.035768 | -0.049562 | -0.063633 | -0.077956 | -0.092494 | -0.10721 | -0.12205 | -0.13695 | -0.15184 | -0.16662 | -0.18118 | -0.19539 | -0.20908 | -0.22202 | -0.23398 | -0.2446 | -0.25349 | -0.2601 | -0.26373 | -0.2634 | -0.25774 | -0.24461 | -0.22027 | -0.17639 | 0
Moment | N | 24035.8851 | 22868.7423 | 21811.4215 | 20752.5724 | 19689.0146 | 18619.5246 | 17543.8622 | 16462.3587 | 15375.7015 | 14284.81 | 13190.7583 | 12094.7275 | 10997.9736 | 9901.8085 | 8807.5878 | 7716.7037 | 6630.5831 | 5550.6873 | 4478.5153 | 3415.6087 | 2363.5586 | 1324.0143 | 298.6941 | -710.602 | -1701.9771 | -2673.4016 | -3622.7024 | -4547.5751 | -5445.5137 | -6313.7856 | -7149.3899 | -7949.0069 | -8708.9365 | -9425.0227 | -10092.5604 | -10706.1787 | -11259.6919 | -11745.908 | -12156.3748 | -12481.0368 | -12707.7557 | -12821.6126 | -12803.8451 | -12630.1288 | -12267.5938 | -11669.1517 | -10761.2847 | -9412.3612 | -7318.2586 | 0
RUDDER EFFECTS AT dr = 5.0°
LIFT CURVE WITH RUDDER
Alpha | deg | 0 | 1.5789 | 3.1579 | 4.7368 | 6.3158 | 7.8947 | 9.4737 | 11.0526 | 12.6316 | 14.2105 | 15.7895 | 17.3684 | 18.9474 | 20.5263 | 22.1053 | 23.6842 | 25.2632 | 26.8421 | 28.4211 | 30
CL |  | 0.12457 | 0.18526 | 0.24595 | 0.30679 | 0.36814 | 0.43025 | 0.49324 | 0.55709 | 0.62162 | 0.68654 | 0.7514 | 0.81563 | 0.87851 | 0.93916 | 0.99661 | 1.0497 | 1.0972 | 1.1376 | 1.1694 | 1.1909
DRAG POLAR CURVE WITH RUDDER
CL |  | 0.12457 | 0.18526 | 0.24595 | 0.30679 | 0.36814 | 0.43025 | 0.49324 | 0.55709 | 0.62162 | 0.68654 | 0.7514 | 0.81563 | 0.87851 | 0.93916 | 0.99661 | 1.0497 | 1.0972 | 1.1376 | 1.1694 | 1.1909
CD |  | 0.011451 | 0.012195 | 0.014481 | 0.018224 | 0.023518 | 0.030286 | 0.038592 | 0.0484 | 0.059697 | 0.072446 | 0.086524 | 0.10183 | 0.11821 | 0.13547 | 0.1534 | 0.17175 | 0.19025 | 0.20861 | 0.22653 | 0.24367
PITCHING MOMENT CURVE WITH RUDDER
Alpha | deg | 0 | 1.5789 | 3.1579 | 4.7368 | 6.3158 | 7.8947 | 9.4737 | 11.0526 | 12.6316 | 14.2105 | 15.7895 | 17.3684 | 18.9474 | 20.5263 | 22.1053 | 23.6842 | 25.2632 | 26.8421 | 28.4211 | 30
CM |  | -0.0037872 | -0.00076575 | 0.0022557 | 0.0052772 | 0.0082987 | 0.01132 | 0.014342 | 0.017363 | 0.020385 | 0.023406 | 0.026428 | 0.029449 | 0.032471 | 0.035492 | 0.038514 | 0.041535 | 0.044557 | 0.047578 | 0.0506 | 0.053621
CL (with Rudder) at Alpha = 0.0 deg |  | 0.12457
CD (with Rudder) at Alpha = 0.0 deg |  | 0.011451
CM (with Rudder) at Alpha = 0.0 deg |  | -0.0037872

## FUSELAGE
Description | Unit | Value
DRAG
CD0_parasite |  | 0.0078621
CD0_base |  | 2.7628e-05
CD0_upsweep |  | -3.5118e-05
CD0_windshield |  | 0.0022949
CD0_total |  | 0.0080605
CD_induced at Alpha = 1.9999999999999996 deg |  | 0.00024431
CD at alpha = 1.9999999999999996 deg |  | 0.0083048
DRAG POLAR CURVE
Alpha | deg | -4 | -3 | -2 | -1 | 0 | 1 | 2 | 3 | 4 | 5 | 6 | 7 | 8 | 9 | 10 | 11 | 12 | 13 | 14 | 15 | 16 | 17 | 18 | 19 | 20 | 21 | 22 | 23 | 24 | 25
CD |  | 0.0087884 | 0.0084939 | 0.0082637 | 0.0081139 | 0.0080605 | 0.008119 | 0.0083048 | 0.0086328 | 0.009118 | 0.009775 | 0.010618 | 0.011663 | 0.012922 | 0.014411 | 0.016144 | 0.018136 | 0.0204 | 0.022951 | 0.025804 | 0.028973 | 0.032473 | 0.036318 | 0.040524 | 0.045104 | 0.050075 | 0.055451 | 0.061247 | 0.067478 | 0.07416 | 0.081308
PITCHING MOMENT
CM0 |  | -4: -0.017441
CM_alpha |  | -4: 0.025766
CM at alpha = 1.9999999999999996 deg |  | -4: 0.034091
PITCHING MOMENT CURVE
Alpha | deg | -4 | -3 | -2 | -1 | 0 | 1 | 2 | 3 | 4 | 5 | 6 | 7 | 8 | 9 | 10 | 11 | 12 | 13 | 14 | 15 | 16 | 17 | 18 | 19 | 20 | 21 | 22 | 23 | 24 | 25
CM |  | -0.1205 | -0.094738 | -0.068972 | -0.043206 | -0.017441 | 0.0083254 | 0.034091 | 0.059857 | 0.085623 | 0.11139 | 0.13716 | 0.16292 | 0.18869 | 0.21445 | 0.24022 | 0.26598 | 0.29175 | 0.31752 | 0.34328 | 0.36905 | 0.39481 | 0.42058 | 0.44635 | 0.47211 | 0.49788 | 0.52364 | 0.54941 | 0.57518 | 0.60094 | 0.62671

## NACELLE
Description | Unit | Value
DRAG
CD0_parasite |  | 0.0012526
CD0_base |  | 9.6047e-06
CD0_total |  | 0.0013619
CD_induced at Alpha = 3.999999999999999 deg
CD at alpha = 3.999999999999999 deg |  | 0.0015606
DRAG POLAR CURVE
Alpha | deg | -3 | -2 | -1 | 0 | 1 | 2 | 3 | 4 | 5 | 6 | 7 | 8 | 9 | 10 | 11 | 12 | 13 | 14 | 15 | 16 | 17 | 18 | 19 | 20 | 21 | 22 | 23 | 24 | 25 | 26
CD |  | 0.0014665 | 0.0014089 | 0.0013738 | 0.0013619 | 0.001374 | 0.0014107 | 0.0014727 | 0.0015606 | 0.0016752 | 0.001817 | 0.0019866 | 0.0021849 | 0.0024123 | 0.0026695 | 0.0029571 | 0.0032759 | 0.0036264 | 0.0040093 | 0.0044252 | 0.0048748 | 0.0053587 | 0.0058776 | 0.0064322 | 0.007023 | 0.0076509 | 0.0083164 | 0.0090203 | 0.0097632 | 0.010546 | 0.011369
PITCHING MOMENT
CM0 |  | -3: -0.00092231
CM_alpha |  | -3: 2.4255e-05
CM at alpha = 3.999999999999999 deg |  | -3: -0.0008738
PITCHING MOMENT CURVE
Alpha | deg | -3 | -2 | -1 | 0 | 1 | 2 | 3 | 4 | 5 | 6 | 7 | 8 | 9 | 10 | 11 | 12 | 13 | 14 | 15 | 16 | 17 | 18 | 19 | 20 | 21 | 22 | 23 | 24 | 25 | 26
CM |  | -0.00099507 | -0.00097082 | -0.00094656 | -0.00092231 | -0.00089805 | -0.0008738 | -0.00084954 | -0.00082529 | -0.00080104 | -0.00077678 | -0.00075253 | -0.00072827 | -0.00070402 | -0.00067976 | -0.00065551 | -0.00063125 | -0.000607 | -0.00058274 | -0.00055849 | -0.00053423 | -0.00050998 | -0.00048572 | -0.00046147 | -0.00043721 | -0.00041296 | -0.0003887 | -0.00036445 | -0.0003402 | -0.00031594 | -0.00029169

## DOWNWASH
Description | Unit | Value
Alpha body | deg | -4 | -3 | -2 | -1 | 0 | 1 | 2 | 3 | 4 | 5 | 6 | 7 | 8 | 9 | 10 | 11 | 12 | 13 | 14 | 15 | 16 | 17 | 18 | 19 | 20 | 21 | 22 | 23 | 24 | 25
LINEAR
Downwash gradient (SLINGERLAND) |  | 0.23567 | 0.23567 | 0.23567 | 0.23567 | 0.23567 | 0.23567 | 0.23567 | 0.23567 | 0.23567 | 0.23567 | 0.23567 | 0.23567 | 0.23567 | 0.23567 | 0.23567 | 0.23567 | 0.23567 | 0.23567 | 0.23567 | 0.23567 | 0.23567 | 0.23567 | 0.23567 | 0.23567 | 0.23567 | 0.23567 | 0.23567 | 0.23567 | 0.23567 | 0.23567
Downwash angle (SLINGERLAND) | deg | -0.56165 | -0.32598 | -0.090305 | 0.14537 | 0.38104 | 0.61671 | 0.85238 | 1.0881 | 1.3237 | 1.5594 | 1.7951 | 2.0307 | 2.2664 | 2.5021 | 2.7378 | 2.9734 | 3.2091 | 3.4448 | 3.6805 | 3.9161 | 4.1518 | 4.3875 | 4.6231 | 4.8588 | 5.0945 | 5.3302 | 5.5658 | 5.8015 | 6.0372 | 6.2729
Downwash gradient (SLINGERLAND) at Alpha = 1.9999999999999996 deg |  | Value -4: 0.23567
Downwash angle (SLINGERLAND) at Alpha = 1.9999999999999996 deg |  | Value -4: 0.85238
NON LINEAR
Downwash gradient (SLINGERLAND) |  | 0.25619 | 0.24772 | 0.24349 | 0.25163 | 0.25954 | 0.26738 | 0.27506 | 0.28265 | 0.29005 | 0.29731 | 0.30437 | 0.31129 | 0.31811 | 0.32437 | 0.32826 | 0.32722 | 0.31871 | 0.29813 | 0.26361 | 0.14946 | -0.0048453 | -0.13105 | -0.22161 | -0.17225 | -0.097087 | -0.096575 | -0.097102 | -0.097313 | -0.097223 | -0.097104
Downwash angle (SLINGERLAND) | deg | -0.34666 | -0.090463 | 0.14879 | 0.39651 | 0.65204 | 0.91559 | 1.1868 | 1.4657 | 1.7521 | 2.0458 | 2.3467 | 2.6546 | 2.9693 | 3.2908 | 3.618 | 3.9473 | 4.2725 | 4.5847 | 4.8687 | 5.1119 | 5.1677 | 5.1022 | 4.9056 | 4.659 | 4.5611 | 4.4648 | 4.3679 | 4.2706 | 4.1733 | 4.0762
Downwash gradient (SLINGERLAND) at Alpha = 1.9999999999999996 deg |  | Value -4: 0.27506
Downwash angle (SLINGERLAND) at Alpha = 1.9999999999999996 deg |  | Value -4: 1.1868

## TOTAL AIRCRAFT CURVES
Description | Unit | Value
Alpha body | deg | -4 | -3 | -2 | -1 | 0 | 1 | 2 | 3 | 4 | 5 | 6 | 7 | 8 | 9 | 10 | 11 | 12 | 13 | 14 | 15 | 16 | 17 | 18 | 19 | 20 | 21 | 22 | 23 | 24 | 25
Delta elevator = 5.0 deg
CL horizontal tail |  | 0.030979 | 0.081908 | 0.134 | 0.18551 | 0.23648 | 0.28691 | 0.33681 | 0.38618 | 0.43504 | 0.4834 | 0.53127 | 0.57866 | 0.62558 | 0.67204 | 0.7181 | 0.76403 | 0.81024 | 0.85733 | 0.90635 | 0.95817 | 1.0229 | 1.0966 | 1.1809 | 1.2708 | 1.3515 | 1.4329 | 1.5143 | 1.5943 | 1.6711 | 1.7427
CL total |  | 0.94646 | 1.0467 | 1.1471 | 1.2474 | 1.3476 | 1.4478 | 1.5478 | 1.6478 | 1.7477 | 1.8476 | 1.9473 | 2.047 | 2.1466 | 2.2461 | 2.3449 | 2.4409 | 2.5325 | 2.6181 | 2.6967 | 2.7673 | 2.8309 | 2.8865 | 2.9341 | 2.9732 | 3.0019 | 3.0225 | 3.0359 | 3.0432 | 3.0457 | 3.045
CD horizontal tail |  | 0.0085584 | 0.0072835 | 0.0064039 | 0.0059736 | 0.0059573 | 0.0063611 | 0.0071516 | 0.0083365 | 0.0098837 | 0.011801 | 0.014059 | 0.016665 | 0.019591 | 0.022843 | 0.026403 | 0.030299 | 0.034559 | 0.039255 | 0.044519 | 0.050505 | 0.058584 | 0.068596 | 0.081106 | 0.095676 | 0.10985 | 0.1252 | 0.14159 | 0.15875 | 0.17623 | 0.19341
CD total |  | 0.11089 | 0.10514 | 0.10097 | 0.098177 | 0.096718 | 0.096692 | 0.098139 | 0.10096 | 0.1052 | 0.11092 | 0.11826 | 0.12712 | 0.1375 | 0.14941 | 0.16288 | 0.17784 | 0.19439 | 0.21254 | 0.23236 | 0.25381 | 0.2771 | 0.30192 | 0.32818 | 0.3555 | 0.38315 | 0.41093 | 0.43839 | 0.46504 | 0.48907 | 0.50333
CM horizontal Tail |  | -0.0035537 | -0.0035457 | -0.0035376 | -0.0035295 | -0.0033119 | -0.0028604 | -0.0024135 | -0.0019714 | -0.0015339 | -0.0011008 | -0.00067217 | -0.00024778 | 0.00017237 | 0.0005884 | 0.0010009 | 0.0014121 | 0.0018259 | 0.0022476 | 0.0026866 | 0.0031506 | 0.0037296 | 0.0043828 | 0.0051166 | 0.0058809 | 0.0065541 | 0.0072262 | 0.0078988 | 0.0085716 | 0.0092444 | 0.0099171
Xcg = 9.18732590049326 %
CM total |  | -0.79455 | -0.81614 | -0.83982 | -0.86176 | -0.88577 | -0.90997 | -0.93429 | -0.95867 | -0.98304 | -1.0073 | -1.0312 | -1.0549 | -1.0782 | -1.101 | -1.1232 | -1.1444 | -1.1646 | -1.1837 | -1.2023 | -1.2209 | -1.2496 | -1.284 | -1.3258 | -1.3697 | -1.4006 | -1.4288 | -1.4538 | -1.4746 | -1.4901 | -1.5009
Xcg = 44.24515603431474 %
CM total |  | -0.46622 | -0.45159 | -0.43913 | -0.42511 | -0.41332 | -0.40191 | -0.3908 | -0.37995 | -0.36928 | -0.35866 | -0.34796 | -0.33716 | -0.32616 | -0.3149 | -0.30343 | -0.29213 | -0.28142 | -0.27184 | -0.26427 | -0.25943 | -0.26701 | -0.28311 | -0.30922 | -0.3403 | -0.36173 | -0.38316 | -0.40375 | -0.42212 | -0.43715 | -0.44983
Xcg = 48.90629966848649 %
CM total |  | -0.42257 | -0.40312 | -0.38586 | -0.36705 | -0.35051 | -0.33436 | -0.31854 | -0.30301 | -0.28768 | -0.27242 | -0.25712 | -0.24173 | -0.22618 | -0.21039 | -0.19444 | -0.17881 | -0.16399 | -0.1506 | -0.13955 | -0.1316 | -0.13638 | -0.15004 | -0.17406 | -0.20343 | -0.22361 | -0.24413 | -0.26414 | -0.2822 | -0.29715 | -0.31008
Delta elevator = 0.0 deg
CL horizontal tail |  | -0.18168 | -0.13075 | -0.078659 | -0.027149 | 0.023825 | 0.074251 | 0.12415 | 0.17352 | 0.22239 | 0.27075 | 0.31861 | 0.36601 | 0.41293 | 0.45939 | 0.50545 | 0.55138 | 0.59758 | 0.64467 | 0.6937 | 0.74551 | 0.81025 | 0.88395 | 0.96825 | 1.0581 | 1.1388 | 1.2202 | 1.3016 | 1.3816 | 1.4584 | 1.53
CL total |  | 0.91375 | 1.014 | 1.1144 | 1.2147 | 1.3149 | 1.4151 | 1.5151 | 1.6151 | 1.715 | 1.8149 | 1.9146 | 2.0143 | 2.1139 | 2.2134 | 2.3122 | 2.4082 | 2.4998 | 2.5854 | 2.664 | 2.7346 | 2.7982 | 2.8538 | 2.9014 | 2.9405 | 2.9692 | 2.9898 | 3.0032 | 3.0105 | 3.013 | 3.0123
CD horizontal tail |  | 0.0081584 | 0.0068835 | 0.0060039 | 0.0055736 | 0.0055573 | 0.0059611 | 0.0067516 | 0.0079365 | 0.0094837 | 0.011401 | 0.013659 | 0.016265 | 0.019191 | 0.022443 | 0.026003 | 0.029899 | 0.034159 | 0.038855 | 0.044119 | 0.050105 | 0.058184 | 0.068196 | 0.080706 | 0.095276 | 0.10945 | 0.1248 | 0.14119 | 0.15835 | 0.17583 | 0.19301
CD total |  | 0.11083 | 0.10508 | 0.10091 | 0.098116 | 0.096656 | 0.09663 | 0.098077 | 0.1009 | 0.10514 | 0.11086 | 0.1182 | 0.12706 | 0.13744 | 0.14935 | 0.16282 | 0.17778 | 0.19433 | 0.21248 | 0.2323 | 0.25375 | 0.27703 | 0.30186 | 0.32811 | 0.35544 | 0.38309 | 0.41087 | 0.43833 | 0.46498 | 0.489 | 0.50327
CM horizontal Tail |  | -2.8403e-05 | -2.0443e-05 | -1.2302e-05 | -4.2518e-06 | 0.00021334 | 0.00066489 | 0.0011117 | 0.0015539 | 0.0019914 | 0.0024245 | 0.0028531 | 0.0032775 | 0.0036976 | 0.0041137 | 0.0045262 | 0.0049374 | 0.0053512 | 0.0057729 | 0.0062119 | 0.0066759 | 0.0072549 | 0.0079081 | 0.0086418 | 0.0094061 | 0.010079 | 0.010751 | 0.011424 | 0.012097 | 0.01277 | 0.013442
Xcg = 9.18732590049326 %
CM total |  | -0.59109 | -0.61118 | -0.63343 | -0.654 | -0.6767 | -0.69965 | -0.72279 | -0.74606 | -0.76937 | -0.79261 | -0.81565 | -0.83846 | -0.86095 | -0.88305 | -0.90457 | -0.92523 | -0.94486 | -0.96352 | -0.98176 | -1 | -1.0284 | -1.0626 | -1.1043 | -1.1482 | -1.1791 | -1.2074 | -1.2325 | -1.2535 | -1.2693 | -1.2805
Xcg = 44.24515603431474 %
CM total |  | -0.2742 | -0.25808 | -0.24419 | -0.2288 | -0.21571 | -0.20305 | -0.19076 | -0.17879 | -0.16705 | -0.15543 | -0.14379 | -0.13211 | -0.1203 | -0.10828 | -0.096119 | -0.084193 | -0.072914 | -0.062831 | -0.054829 | -0.049618 | -0.056886 | -0.072736 | -0.098663 | -0.12963 | -0.151 | -0.17244 | -0.19311 | -0.21162 | -0.22685 | -0.2398
Xcg = 48.90629966848649 %
CM total |  | -0.23206 | -0.21113 | -0.19244 | -0.17227 | -0.15442 | -0.13703 | -0.12003 | -0.10337 | -0.086969 | -0.070712 | -0.054462 | -0.038194 | -0.021823 | -0.0052748 | 0.011369 | 0.027627 | 0.043017 | 0.05692 | 0.068412 | 0.076745 | 0.072283 | 0.058876 | 0.035044 | 0.005802 | -0.014313 | -0.034841 | -0.054913 | -0.073096 | -0.088244 | -0.10143
Delta elevator = -5.0 deg
CL horizontal tail |  | -0.39433 | -0.3434 | -0.29131 | -0.23981 | -0.18883 | -0.13841 | -0.088504 | -0.039131 | 0.0097312 | 0.058091 | 0.10596 | 0.15335 | 0.20027 | 0.24673 | 0.29279 | 0.33872 | 0.38492 | 0.43202 | 0.48104 | 0.53286 | 0.59759 | 0.67129 | 0.7556 | 0.84547 | 0.92616 | 1.0076 | 1.089 | 1.169 | 1.2458 | 1.3174
CL total |  | 0.88104 | 0.98127 | 1.0817 | 1.182 | 1.2822 | 1.3824 | 1.4824 | 1.5824 | 1.6823 | 1.7821 | 1.8819 | 1.9816 | 2.0812 | 2.1807 | 2.2795 | 2.3755 | 2.4671 | 2.5527 | 2.6312 | 2.7019 | 2.7655 | 2.8211 | 2.8687 | 2.9078 | 2.9365 | 2.9571 | 2.9705 | 2.9778 | 2.9803 | 2.9796
CD horizontal tail |  | 0.0085384 | 0.0072635 | 0.0063839 | 0.0059536 | 0.0059373 | 0.0063411 | 0.0071316 | 0.0083165 | 0.0098637 | 0.011781 | 0.014039 | 0.016645 | 0.019571 | 0.022823 | 0.026383 | 0.030279 | 0.034539 | 0.039235 | 0.044499 | 0.050485 | 0.058564 | 0.068576 | 0.081086 | 0.095656 | 0.10983 | 0.12518 | 0.14157 | 0.15873 | 0.17621 | 0.19339
CD total |  | 0.11089 | 0.10514 | 0.10097 | 0.098174 | 0.096715 | 0.096689 | 0.098136 | 0.10096 | 0.1052 | 0.11092 | 0.11826 | 0.12712 | 0.1375 | 0.14941 | 0.16288 | 0.17784 | 0.19439 | 0.21253 | 0.23235 | 0.25381 | 0.27709 | 0.30192 | 0.32817 | 0.35549 | 0.38315 | 0.41093 | 0.43839 | 0.46504 | 0.48906 | 0.50333
CM horizontal Tail |  | 0.0034969 | 0.0035048 | 0.003513 | 0.003521 | 0.0037386 | 0.0041902 | 0.004637 | 0.0050792 | 0.0055167 | 0.0059498 | 0.0063784 | 0.0068028 | 0.0072229 | 0.007639 | 0.0080515 | 0.0084627 | 0.0088765 | 0.0092982 | 0.0097372 | 0.010201 | 0.01078 | 0.011433 | 0.012167 | 0.012931 | 0.013605 | 0.014277 | 0.014949 | 0.015622 | 0.016295 | 0.016968
Xcg = 9.18732590049326 %
CM total |  | -0.38731 | -0.40591 | -0.42674 | -0.44595 | -0.46736 | -0.48907 | -0.51105 | -0.53321 | -0.55549 | -0.57776 | -0.59989 | -0.62185 | -0.64357 | -0.66496 | -0.68583 | -0.70592 | -0.72503 | -0.74325 | -0.76111 | -0.77908 | -0.8072 | -0.84125 | -0.88283 | -0.92669 | -0.95761 | -0.98599 | -1.0113 | -1.0325 | -1.0486 | -1.0601
Xcg = 44.24515603431474 %
CM total |  | -0.081854 | -0.064263 | -0.048968 | -0.032225 | -0.017841 | -0.0039446 | 0.0095184 | 0.022602 | 0.035393 | 0.048004 | 0.060572 | 0.07312 | 0.085733 | 0.098486 | 0.11133 | 0.12387 | 0.1357 | 0.14627 | 0.1547 | 0.16027 | 0.1533 | 0.13768 | 0.11192 | 0.081063 | 0.059725 | 0.038263 | 0.017507 | -0.001153 | -0.016597 | -0.029823
Xcg = 48.90629966848649 %
CM total |  | -0.041242 | -0.01884 | 0.0012588 | 0.022783 | 0.041925 | 0.060556 | 0.07873 | 0.096501 | 0.11395 | 0.1312 | 0.14838 | 0.16552 | 0.1827 | 0.19999 | 0.21732 | 0.23419 | 0.25014 | 0.26454 | 0.27646 | 0.28516 | 0.281 | 0.26783 | 0.24418 | 0.21505 | 0.19498 | 0.17444 | 0.15429 | 0.13597 | 0.12062 | 0.10716
Delta elevator = -10.0 deg
CL horizontal tail |  | -0.60026 | -0.54933 | -0.49724 | -0.44573 | -0.39476 | -0.34433 | -0.29443 | -0.24506 | -0.1962 | -0.14784 | -0.099971 | -0.052578 | -0.0056588 | 0.0408 | 0.086863 | 0.13279 | 0.17899 | 0.22609 | 0.27511 | 0.32693 | 0.39166 | 0.46536 | 0.54967 | 0.63954 | 0.72023 | 0.80166 | 0.88305 | 0.96303 | 1.0399 | 1.1114
CL total |  | 0.84937 | 0.94959 | 1.05 | 1.1503 | 1.2505 | 1.3507 | 1.4508 | 1.5507 | 1.6506 | 1.7505 | 1.8502 | 1.9499 | 2.0495 | 2.149 | 2.2478 | 2.3438 | 2.4354 | 2.521 | 2.5996 | 2.6702 | 2.7338 | 2.7894 | 2.837 | 2.8761 | 2.9048 | 2.9254 | 2.9388 | 2.9461 | 2.9486 | 2.9479
CD horizontal tail |  | 0.0096984 | 0.0084235 | 0.0075439 | 0.0071136 | 0.0070973 | 0.0075011 | 0.0082916 | 0.0094765 | 0.011024 | 0.012941 | 0.015199 | 0.017805 | 0.020731 | 0.023983 | 0.027543 | 0.031439 | 0.035699 | 0.040395 | 0.045659 | 0.051645 | 0.059724 | 0.069736 | 0.082246 | 0.096816 | 0.11099 | 0.12634 | 0.14273 | 0.15989 | 0.17737 | 0.19455
CD total |  | 0.11106 | 0.10532 | 0.10114 | 0.098352 | 0.096893 | 0.096867 | 0.098314 | 0.10114 | 0.10537 | 0.1111 | 0.11844 | 0.1273 | 0.13768 | 0.14959 | 0.16306 | 0.17802 | 0.19457 | 0.21271 | 0.23253 | 0.25399 | 0.27727 | 0.3021 | 0.32835 | 0.35567 | 0.38333 | 0.41111 | 0.43857 | 0.46522 | 0.48924 | 0.50351
CM horizontal Tail |  | 0.013255 | 0.013263 | 0.013272 | 0.01328 | 0.013497 | 0.013949 | 0.014396 | 0.014838 | 0.015275 | 0.015708 | 0.016137 | 0.016561 | 0.016982 | 0.017398 | 0.01781 | 0.018221 | 0.018635 | 0.019057 | 0.019496 | 0.01996 | 0.020539 | 0.021192 | 0.021926 | 0.02269 | 0.023363 | 0.024035 | 0.024708 | 0.025381 | 0.026054 | 0.026726
Xcg = 9.18732590049326 %
CM total |  | -0.18895 | -0.20613 | -0.22559 | -0.24351 | -0.26367 | -0.28421 | -0.30506 | -0.32617 | -0.34746 | -0.3688 | -0.39006 | -0.41122 | -0.4322 | -0.45292 | -0.47318 | -0.49272 | -0.51136 | -0.52916 | -0.54667 | -0.56435 | -0.59225 | -0.62615 | -0.66763 | -0.71147 | -0.74243 | -0.77092 | -0.7964 | -0.81782 | -0.83425 | -0.84613
Xcg = 44.24515603431474 %
CM total |  | 0.10542 | 0.12443 | 0.14108 | 0.15912 | 0.17474 | 0.18982 | 0.20441 | 0.21856 | 0.23235 | 0.24591 | 0.25936 | 0.27273 | 0.28611 | 0.29957 | 0.31305 | 0.32617 | 0.33852 | 0.34955 | 0.35838 | 0.36428 | 0.35759 | 0.34218 | 0.31657 | 0.2858 | 0.26449 | 0.24299 | 0.22214 | 0.20332 | 0.18765 | 0.17414
Xcg = 48.90629966848649 %
CM total |  | 0.14456 | 0.16838 | 0.18983 | 0.21265 | 0.23303 | 0.25285 | 0.27214 | 0.29098 | 0.30944 | 0.32764 | 0.3457 | 0.36367 | 0.38161 | 0.39961 | 0.41759 | 0.43505 | 0.45152 | 0.46638 | 0.47871 | 0.48775 | 0.48387 | 0.47093 | 0.44743 | 0.4184 | 0.39836 | 0.3778 | 0.35756 | 0.33908 | 0.32352 | 0.30979
Delta elevator = -15.0 deg
CL horizontal tail |  | -0.7679 | -0.71698 | -0.66489 | -0.61338 | -0.5624 | -0.51198 | -0.46208 | -0.4127 | -0.36384 | -0.31548 | -0.26761 | -0.22022 | -0.1733 | -0.12684 | -0.080779 | -0.034853 | 0.011352 | 0.058444 | 0.10747 | 0.15929 | 0.22402 | 0.29772 | 0.38203 | 0.47189 | 0.55259 | 0.63402 | 0.7154 | 0.79538 | 0.87222 | 0.94379
CL total |  | 0.82358 | 0.92381 | 1.0242 | 1.1245 | 1.2248 | 1.3249 | 1.425 | 1.525 | 1.6249 | 1.7247 | 1.8244 | 1.9241 | 2.0237 | 2.1233 | 2.222 | 2.318 | 2.4096 | 2.4952 | 2.5738 | 2.6444 | 2.7081 | 2.7636 | 2.8112 | 2.8503 | 2.879 | 2.8996 | 2.913 | 2.9203 | 2.9228 | 2.9221
CD horizontal tail |  | 0.011638 | 0.010363 | 0.0094839 | 0.0090536 | 0.0090373 | 0.0094411 | 0.010232 | 0.011417 | 0.012964 | 0.014881 | 0.017139 | 0.019745 | 0.022671 | 0.025923 | 0.029483 | 0.033379 | 0.037639 | 0.042335 | 0.047599 | 0.053585 | 0.061664 | 0.071676 | 0.084186 | 0.098756 | 0.11293 | 0.12828 | 0.14467 | 0.16183 | 0.17931 | 0.19649
CD total |  | 0.11136 | 0.10562 | 0.10144 | 0.098651 | 0.097192 | 0.097165 | 0.098613 | 0.10144 | 0.10567 | 0.1114 | 0.11874 | 0.1276 | 0.13798 | 0.14989 | 0.16336 | 0.17832 | 0.19487 | 0.21301 | 0.23283 | 0.25429 | 0.27757 | 0.30239 | 0.32865 | 0.35597 | 0.38363 | 0.41141 | 0.43887 | 0.46552 | 0.48954 | 0.5038
CM horizontal Tail |  | 0.025829 | 0.025837 | 0.025845 | 0.025853 | 0.026071 | 0.026523 | 0.026969 | 0.027411 | 0.027849 | 0.028282 | 0.028711 | 0.029135 | 0.029555 | 0.029971 | 0.030384 | 0.030795 | 0.031209 | 0.03163 | 0.032069 | 0.032534 | 0.033112 | 0.033766 | 0.034499 | 0.035264 | 0.035937 | 0.036609 | 0.037282 | 0.037954 | 0.038627 | 0.0393
Xcg = 9.18732590049326 %
CM total |  | -0.026552 | -0.042589 | -0.060961 | -0.077831 | -0.097002 | -0.1166 | -0.13656 | -0.15683 | -0.17732 | -0.19793 | -0.2185 | -0.23903 | -0.25943 | -0.27961 | -0.2994 | -0.31851 | -0.33677 | -0.35425 | -0.3715 | -0.38897 | -0.4167 | -0.45049 | -0.49192 | -0.53576 | -0.56676 | -0.59535 | -0.62099 | -0.64262 | -0.65932 | -0.67151
Xcg = 44.24515603431474 %
CM total |  | 0.25879 | 0.27893 | 0.29667 | 0.31575 | 0.33237 | 0.34839 | 0.36388 | 0.37888 | 0.39347 | 0.40778 | 0.42194 | 0.43597 | 0.44995 | 0.46396 | 0.47795 | 0.49153 | 0.50429 | 0.51567 | 0.5248 | 0.53097 | 0.52448 | 0.50922 | 0.48372 | 0.45301 | 0.4317 | 0.41015 | 0.3892 | 0.37023 | 0.35437 | 0.34061
Xcg = 48.90629966848649 %
CM total |  | 0.29673 | 0.32168 | 0.34422 | 0.36808 | 0.38946 | 0.41022 | 0.43041 | 0.4501 | 0.46936 | 0.48831 | 0.50709 | 0.52571 | 0.54426 | 0.56282 | 0.58131 | 0.59923 | 0.61611 | 0.63134 | 0.64397 | 0.65328 | 0.64961 | 0.63682 | 0.61344 | 0.58447 | 0.56445 | 0.54384 | 0.52351 | 0.5049 | 0.48914 | 0.47518
Delta elevator = -20.0 deg
CL horizontal tail |  | -0.792 | -0.74107 | -0.68898 | -0.63747 | -0.5865 | -0.53607 | -0.48617 | -0.4368 | -0.38794 | -0.33958 | -0.29171 | -0.24432 | -0.1974 | -0.15094 | -0.10488 | -0.05895 | -0.012745 | 0.034347 | 0.08337 | 0.13519 | 0.19992 | 0.27362 | 0.35793 | 0.4478 | 0.52849 | 0.60992 | 0.69131 | 0.77129 | 0.84812 | 0.91969
CL total |  | 0.81988 | 0.9201 | 1.0205 | 1.1208 | 1.221 | 1.3212 | 1.4213 | 1.5212 | 1.6212 | 1.721 | 1.8207 | 1.9204 | 2.02 | 2.1196 | 2.2183 | 2.3143 | 2.4059 | 2.4915 | 2.5701 | 2.6407 | 2.7044 | 2.7599 | 2.8075 | 2.8466 | 2.8753 | 2.8959 | 2.9093 | 2.9166 | 2.9191 | 2.9184
CD horizontal tail |  | 0.014358 | 0.013083 | 0.012204 | 0.011774 | 0.011757 | 0.012161 | 0.012952 | 0.014137 | 0.015684 | 0.017601 | 0.019859 | 0.022465 | 0.025391 | 0.028643 | 0.032203 | 0.036099 | 0.040359 | 0.045055 | 0.050319 | 0.056305 | 0.064384 | 0.074396 | 0.086906 | 0.10148 | 0.11565 | 0.131 | 0.14739 | 0.16455 | 0.18203 | 0.19921
CD total |  | 0.11178 | 0.10604 | 0.10186 | 0.099069 | 0.09761 | 0.097584 | 0.099031 | 0.10185 | 0.10609 | 0.11181 | 0.11916 | 0.12802 | 0.1384 | 0.15031 | 0.16377 | 0.17874 | 0.19529 | 0.21343 | 0.23325 | 0.25471 | 0.27799 | 0.30281 | 0.32907 | 0.35639 | 0.38404 | 0.41183 | 0.43928 | 0.46594 | 0.48996 | 0.50422
CM horizontal Tail |  | 0.040514 | 0.040521 | 0.04053 | 0.040538 | 0.040755 | 0.041207 | 0.041654 | 0.042096 | 0.042533 | 0.042966 | 0.043395 | 0.043819 | 0.04424 | 0.044656 | 0.045068 | 0.045479 | 0.045893 | 0.046315 | 0.046754 | 0.047218 | 0.047797 | 0.04845 | 0.049184 | 0.049948 | 0.050621 | 0.051293 | 0.051966 | 0.052639 | 0.053312 | 0.053984
Xcg = 9.18732590049326 %
CM total |  | -0.0007935 | -0.016708 | -0.034964 | -0.051725 | -0.070795 | -0.090296 | -0.11017 | -0.13037 | -0.15079 | -0.17133 | -0.19185 | -0.21233 | -0.23268 | -0.25283 | -0.27259 | -0.29169 | -0.30994 | -0.32742 | -0.34467 | -0.36216 | -0.38991 | -0.42373 | -0.46519 | -0.50908 | -0.54013 | -0.56878 | -0.59449 | -0.61619 | -0.63297 | -0.64525
Xcg = 44.24515603431474 %
CM total |  | 0.28325 | 0.30351 | 0.32136 | 0.34056 | 0.35728 | 0.3734 | 0.38897 | 0.40405 | 0.41872 | 0.4331 | 0.44732 | 0.4614 | 0.47543 | 0.48948 | 0.5035 | 0.5171 | 0.52988 | 0.54127 | 0.5504 | 0.55656 | 0.55006 | 0.53479 | 0.50926 | 0.47851 | 0.45716 | 0.43556 | 0.41456 | 0.39552 | 0.37959 | 0.36575
Xcg = 48.90629966848649 %
CM total |  | 0.32101 | 0.34608 | 0.36874 | 0.39271 | 0.41419 | 0.43505 | 0.45534 | 0.47511 | 0.49444 | 0.51346 | 0.5323 | 0.55097 | 0.56957 | 0.58817 | 0.60669 | 0.62464 | 0.64154 | 0.65677 | 0.66941 | 0.67871 | 0.67503 | 0.66223 | 0.63882 | 0.60981 | 0.58975 | 0.5691 | 0.54871 | 0.53004 | 0.51421 | 0.50017
Delta elevator = -25.0 deg
CL horizontal tail |  | -0.82782 | -0.77689 | -0.7248 | -0.67329 | -0.62232 | -0.57189 | -0.52199 | -0.47262 | -0.42376 | -0.3754 | -0.32753 | -0.28014 | -0.23322 | -0.18676 | -0.14069 | -0.094768 | -0.048563 | -0.0014713 | 0.047552 | 0.099371 | 0.1641 | 0.2378 | 0.32211 | 0.41198 | 0.49268 | 0.5741 | 0.65549 | 0.73547 | 0.8123 | 0.88387
CL total |  | 0.81437 | 0.91459 | 1.015 | 1.1153 | 1.2155 | 1.3157 | 1.4158 | 1.5157 | 1.6156 | 1.7155 | 1.8152 | 1.9149 | 2.0145 | 2.114 | 2.2128 | 2.3088 | 2.4004 | 2.486 | 2.5646 | 2.6352 | 2.6988 | 2.7544 | 2.802 | 2.8411 | 2.8698 | 2.8904 | 2.9038 | 2.9111 | 2.9136 | 2.9129
CD horizontal tail |  | 0.017858 | 0.016583 | 0.015704 | 0.015274 | 0.015257 | 0.015661 | 0.016452 | 0.017637 | 0.019184 | 0.021101 | 0.023359 | 0.025965 | 0.028891 | 0.032143 | 0.035703 | 0.039599 | 0.043859 | 0.048555 | 0.053819 | 0.059805 | 0.067884 | 0.077896 | 0.090406 | 0.10498 | 0.11915 | 0.1345 | 0.15089 | 0.16805 | 0.18553 | 0.20271
CD total |  | 0.11232 | 0.10658 | 0.1024 | 0.099608 | 0.098148 | 0.098122 | 0.099569 | 0.10239 | 0.10663 | 0.11235 | 0.1197 | 0.12855 | 0.13893 | 0.15084 | 0.16431 | 0.17928 | 0.19582 | 0.21397 | 0.23379 | 0.25524 | 0.27853 | 0.30335 | 0.32961 | 0.35693 | 0.38458 | 0.41236 | 0.43982 | 0.46648 | 0.4905 | 0.50476
CM horizontal Tail |  | 0.055993 | 0.056001 | 0.056009 | 0.056017 | 0.056235 | 0.056686 | 0.057133 | 0.057575 | 0.058013 | 0.058446 | 0.058875 | 0.059299 | 0.059719 | 0.060135 | 0.060548 | 0.060959 | 0.061373 | 0.061794 | 0.062233 | 0.062697 | 0.063276 | 0.06393 | 0.064663 | 0.065428 | 0.066101 | 0.066773 | 0.067446 | 0.068118 | 0.068791 | 0.069464
Xcg = 9.18732590049326 %
CM total |  | 0.036574 | 0.020852 | 0.0027773 | -0.013813 | -0.032724 | -0.052077 | -0.071816 | -0.091883 | -0.11219 | -0.13262 | -0.15305 | -0.17345 | -0.19374 | -0.21383 | -0.23354 | -0.25261 | -0.27084 | -0.2883 | -0.30555 | -0.32304 | -0.35082 | -0.38467 | -0.42618 | -0.47011 | -0.50124 | -0.52997 | -0.55576 | -0.57757 | -0.59445 | -0.60686
Xcg = 44.24515603431474 %
CM total |  | 0.31867 | 0.33913 | 0.35717 | 0.37653 | 0.39342 | 0.40969 | 0.4254 | 0.44062 | 0.45541 | 0.46989 | 0.48421 | 0.49838 | 0.51248 | 0.5266 | 0.54068 | 0.55433 | 0.56714 | 0.57855 | 0.5877 | 0.59386 | 0.58735 | 0.57206 | 0.54649 | 0.5157 | 0.4943 | 0.47264 | 0.45156 | 0.43244 | 0.41641 | 0.40247
Xcg = 48.90629966848649 %
CM total |  | 0.35618 | 0.38145 | 0.40429 | 0.42843 | 0.45008 | 0.47108 | 0.49151 | 0.51141 | 0.53087 | 0.55 | 0.56894 | 0.5877 | 0.60638 | 0.62505 | 0.64362 | 0.66161 | 0.67855 | 0.69381 | 0.70646 | 0.71577 | 0.71208 | 0.69926 | 0.67582 | 0.64677 | 0.62666 | 0.60594 | 0.58549 | 0.56673 | 0.55082 | 0.53667
Delta elevator = -30.0 deg
CL horizontal tail |  | -0.95705 | -0.90612 | -0.85403 | -0.80252 | -0.75155 | -0.70112 | -0.65122 | -0.60185 | -0.55299 | -0.50463 | -0.45676 | -0.40937 | -0.36245 | -0.31599 | -0.26992 | -0.224 | -0.17779 | -0.1307 | -0.081677 | -0.029858 | 0.034874 | 0.10857 | 0.19288 | 0.28275 | 0.36345 | 0.44488 | 0.52626 | 0.60624 | 0.68307 | 0.75464
CL total |  | 0.79449 | 0.89472 | 0.99512 | 1.0954 | 1.1957 | 1.2958 | 1.3959 | 1.4959 | 1.5958 | 1.6956 | 1.7953 | 1.895 | 1.9946 | 2.0942 | 2.1929 | 2.289 | 2.3805 | 2.4661 | 2.5447 | 2.6153 | 2.679 | 2.7345 | 2.7821 | 2.8212 | 2.8499 | 2.8705 | 2.8839 | 2.8912 | 2.8938 | 2.893
CD horizontal tail |  | 0.022138 | 0.020863 | 0.019984 | 0.019554 | 0.019537 | 0.019941 | 0.020732 | 0.021917 | 0.023464 | 0.025381 | 0.027639 | 0.030245 | 0.033171 | 0.036423 | 0.039983 | 0.043879 | 0.048139 | 0.052835 | 0.058099 | 0.064085 | 0.072164 | 0.082176 | 0.094686 | 0.10926 | 0.12343 | 0.13878 | 0.15517 | 0.17233 | 0.18981 | 0.20699
CD total |  | 0.11298 | 0.10723 | 0.10306 | 0.10027 | 0.098807 | 0.09878 | 0.10023 | 0.10305 | 0.10729 | 0.11301 | 0.12035 | 0.12921 | 0.13959 | 0.1515 | 0.16497 | 0.17993 | 0.19648 | 0.21463 | 0.23445 | 0.2559 | 0.27918 | 0.30401 | 0.33026 | 0.35759 | 0.38524 | 0.41302 | 0.44048 | 0.46713 | 0.49115 | 0.50542
CM horizontal Tail |  | 0.072015 | 0.072023 | 0.072031 | 0.072039 | 0.072256 | 0.072708 | 0.073155 | 0.073597 | 0.074034 | 0.074467 | 0.074896 | 0.07532 | 0.075741 | 0.076157 | 0.076569 | 0.07698 | 0.077394 | 0.077816 | 0.078255 | 0.078719 | 0.079298 | 0.079951 | 0.080685 | 0.081449 | 0.082122 | 0.082794 | 0.083467 | 0.08414 | 0.084813 | 0.085485
Xcg = 9.18732590049326 %
CM total |  | 0.1636 | 0.14871 | 0.13143 | 0.11559 | 0.097401 | 0.078727 | 0.059627 | 0.04016 | 0.020412 | 0.00049905 | -0.01945 | -0.039409 | -0.059293 | -0.079028 | -0.098422 | -0.11721 | -0.1352 | -0.15247 | -0.16956 | -0.18693 | -0.21464 | -0.24846 | -0.28997 | -0.33396 | -0.36517 | -0.39403 | -0.41999 | -0.44201 | -0.45915 | -0.47185
Xcg = 44.24515603431474 %
CM total |  | 0.43873 | 0.46001 | 0.47885 | 0.49897 | 0.51657 | 0.53353 | 0.54989 | 0.56571 | 0.58107 | 0.5961 | 0.61091 | 0.62553 | 0.64006 | 0.65456 | 0.66898 | 0.68293 | 0.69601 | 0.70765 | 0.71699 | 0.72329 | 0.71689 | 0.70167 | 0.67615 | 0.64535 | 0.6239 | 0.60216 | 0.58095 | 0.56168 | 0.54544 | 0.53126
Xcg = 48.90629966848649 %
CM total |  | 0.47531 | 0.5014 | 0.52504 | 0.54994 | 0.57231 | 0.594 | 0.61507 | 0.63559 | 0.65562 | 0.67528 | 0.69472 | 0.71394 | 0.73304 | 0.75209 | 0.77101 | 0.78932 | 0.80652 | 0.82201 | 0.83486 | 0.84431 | 0.84074 | 0.828 | 0.8046 | 0.77555 | 0.7554 | 0.73461 | 0.71404 | 0.69512 | 0.67901 | 0.66463

## LONGITUDINAL STABILITY AND CONT
Description | Unit | Value
Alpha body | deg | -4 | -3 | -2 | -1 | 0 | 1 | 2 | 3 | 4 | 5 | 6 | 7 | 8 | 9 | 10 | 11 | 12 | 13 | 14 | 15 | 16 | 17 | 18 | 19 | 20 | 21 | 22 | 23 | 24 | 25
Xcg = 9.18732590049326 %
CL_h equilibrium |  | Value -4: -0.66874; Value -3: -0.66684; Value -2: -0.66543; Value -1: -0.66235; Value 0: -0.66147
CL_total equilibrium |  | Value -4: 0.83884; Value -3: 0.93152; Value -2: 1.0241; Value -1: 1.117; Value 0: 1.2095
CD_h equilibrium |  | Value -4: 0.010332; Value -3: 0.009703; Value -2: 0.0095146; Value -1: 0.014363; Value 0: 0.015257
CD_total equilibrium |  | Value -4: 0.11116; Value -3: 0.10552; Value -2: 0.10145; Value -1: 0.099468; Value 0: 0.098148
delta_e equilibrium | deg | Value -4: -11.8447; Value -3: -13.4048; Value -2: -15.0593; Value -1: -23.7464; Value 0: -25
Neutral_point |  | Value -4: 0.3086; Value -3: 0.32036; Value -2: 0.32277; Value -1: 0.32531; Value 0: 0.33862
Static_Stability_Margin |  | Value -4: -0.21673; Value -3: -0.22849; Value -2: -0.2309; Value -1: -0.23344; Value 0: -0.24675
Efficiency |  | Value -4: 7.5461; Value -3: 8.8282; Value -2: 10.0952; Value -1: 11.2297; Value 0: 12.3234
Maximum efficiency |  | Value -4: 14.8777
Xcg = 44.24515603431474 %
CL_h equilibrium |  | -0.3544 | -0.3165 | -0.27928 | -0.24045 | -0.20412 | -0.16834 | -0.13301 | -0.098133 | -0.063617 | -0.029377 | 0.00471 | 0.038647 | 0.07249 | 0.10629 | 0.14003 | 0.17353 | 0.20675 | 0.23973 | 0.27257 | 0.30542 | 0.33845 | 0.37179 | 0.4056 | 0.44003 | 0.47515
CL_total equilibrium |  | 0.88719 | 0.98541 | 1.0835 | 1.1819 | 1.2799 | 1.3778 | 1.4756 | 1.5733 | 1.671 | 1.7687 | 1.8663 | 1.9639 | 2.0615 | 2.1591 | 2.256 | 2.3501 | 2.4397 | 2.5231 | 2.5992 | 2.6669 | 2.7257 | 2.775 | 2.8149 | 2.8454 | 2.8671
CD_h equilibrium |  | 0.0084424 | 0.0071988 | 0.006355 | 0.0059568 | 0.0060128 | 0.0064888 | 0.0073512 | 0.0086075 | 0.010225 | 0.012213 | 0.014539 | 0.01721 | 0.020202 | 0.023519 | 0.027178 | 0.031173 | 0.035536 | 0.040345 | 0.045738 | 0.051875 | 0.060206 | 0.0707 | 0.083875 | 0.10264 | 0.11915
CD_total equilibrium |  | 0.11087 | 0.10513 | 0.10096 | 0.098175 | 0.096726 | 0.096711 | 0.09817 | 0.101 | 0.10525 | 0.11098 | 0.11834 | 0.12721 | 0.1376 | 0.14952 | 0.163 | 0.17798 | 0.19454 | 0.21271 | 0.23254 | 0.25402 | 0.27734 | 0.30224 | 0.3286 | 0.35657 | 0.38458
delta_e equilibrium | deg | -4.0595 | -4.3664 | -4.7165 | -5.0155 | -5.3662 | -5.7167 | -6.0657 | -6.4127 | -6.7562 | -7.0942 | -7.4242 | -7.7463 | -8.0594 | -8.3647 | -8.6817 | -9.0014 | -9.3352 | -9.6983 | -10.1144 | -10.6025 | -11.4178 | -12.643 | -14.2497 | -21.7879 | -25
Neutral_point |  | 0.27834 | 0.28965 | 0.29348 | 0.29742 | 0.31098 | 0.31496 | 0.3184 | 0.32114 | 0.32287 | 0.32334 | 0.323 | 0.3221 | 0.3204 | 0.3181 | 0.3163 | 0.31613 | 0.31907 | 0.32944 | 0.3514 | 0.46585 | 0.66491 | 0.92828 | 1.2745 | 1.4417 | 1.7232
Static_Stability_Margin |  | 0.16411 | 0.1528 | 0.14898 | 0.14503 | 0.13148 | 0.12749 | 0.12405 | 0.12131 | 0.11958 | 0.11911 | 0.11945 | 0.12035 | 0.12206 | 0.12435 | 0.12615 | 0.12632 | 0.12339 | 0.11301 | 0.091055 | -0.023398 | -0.22245 | -0.48583 | -0.832 | -0.99927 | -1.2807
Efficiency |  | 8.002 | 9.3731 | 10.7321 | 12.0386 | 13.2318 | 14.2461 | 15.0309 | 15.5771 | 15.8766 | 15.9364 | 15.7711 | 15.4389 | 14.9823 | 14.4405 | 13.8402 | 13.2043 | 12.5404 | 11.862 | 11.1771 | 10.4987 | 9.8277 | 9.1813 | 8.5662 | 7.98 | 7.4552
Maximum efficiency |  | Value -4: 15.9364
Xcg = 48.90629966848649 %
CL_h equilibrium |  | -0.30984 | -0.26683 | -0.22453 | -0.18064 | -0.13928 | -0.098502 | -0.058205 | -0.018381 | 0.021049 | 0.060175 | 0.099123 | 0.13789 | 0.17654 | 0.21512 | 0.25357 | 0.29162 | 0.32915 | 0.3661 | 0.40254 | 0.43855 | 0.4743 | 0.5099 | 0.54551 | 0.58127 | 0.61732 | 0.65372 | 0.69053 | 0.72781
CL_total equilibrium |  | 0.89404 | 0.99305 | 1.0919 | 1.1911 | 1.2898 | 1.3885 | 1.4871 | 1.5856 | 1.6841 | 1.7825 | 1.8808 | 1.9792 | 2.0775 | 2.1759 | 2.2734 | 2.3683 | 2.4585 | 2.5425 | 2.6192 | 2.6874 | 2.7466 | 2.7963 | 2.8364 | 2.8671 | 2.889 | 2.9027 | 2.9092 | 2.9099
CD_h equilibrium |  | 0.0083353 | 0.0070795 | 0.0062234 | 0.0058114 | 0.0058183 | 0.0062452 | 0.0070589 | 0.0082667 | 0.0098365 | 0.011776 | 0.014073 | 0.016721 | 0.019688 | 0.022979 | 0.026577 | 0.030511 | 0.034814 | 0.03956 | 0.044887 | 0.05095 | 0.059172 | 0.069439 | 0.082338 | 0.097339 | 0.11208 | 0.12802 | 0.14608 | 0.16805
CD_total equilibrium |  | 0.11085 | 0.10511 | 0.10094 | 0.098152 | 0.096697 | 0.096674 | 0.098125 | 0.10095 | 0.10519 | 0.11092 | 0.11827 | 0.12713 | 0.13752 | 0.14943 | 0.16291 | 0.17788 | 0.19443 | 0.21258 | 0.23241 | 0.25388 | 0.27719 | 0.30205 | 0.32836 | 0.35575 | 0.38349 | 0.41137 | 0.43908 | 0.46648
delta_e equilibrium | deg | -3.0098 | -3.1964 | -3.427 | -3.6063 | -3.833 | -4.0601 | -4.2863 | -4.5112 | -4.7334 | -4.9509 | -5.1637 | -5.3701 | -5.5682 | -5.7569 | -5.9391 | -6.1277 | -6.3355 | -6.5783 | -6.8796 | -7.2581 | -7.9518 | -8.9035 | -10.1561 | -11.5477 | -12.9403 | -14.3733 | -17.7175 | -25
Neutral_point |  | 0.27763 | 0.28887 | 0.29286 | 0.29696 | 0.31053 | 0.31468 | 0.3183 | 0.32123 | 0.32317 | 0.32387 | 0.32377 | 0.32312 | 0.32167 | 0.31962 | 0.31805 | 0.31805 | 0.32107 | 0.33137 | 0.35301 | 0.46571 | 0.66167 | 0.92085 | 1.2613 | 1.4248 | 1.6997 | 2.7723 | 14.5562 | 10.9259
Static_Stability_Margin |  | 0.21143 | 0.20019 | 0.1962 | 0.1921 | 0.17854 | 0.17438 | 0.17076 | 0.16783 | 0.16589 | 0.16519 | 0.16529 | 0.16594 | 0.1674 | 0.16944 | 0.17101 | 0.17101 | 0.16799 | 0.15769 | 0.13605 | 0.023354 | -0.17261 | -0.43179 | -0.77229 | -0.93578 | -1.2107 | -2.2833 | -14.0671 | -10.4369
Efficiency |  | 8.065 | 9.4474 | 10.8177 | 12.1351 | 13.339 | 14.3627 | 15.1551 | 15.7067 | 16.0094 | 16.0702 | 15.9034 | 15.5681 | 15.1073 | 14.5606 | 13.9553 | 13.314 | 12.6444 | 11.9601 | 11.2694 | 10.5852 | 9.9087 | 9.2576 | 8.6379 | 8.0594 | 7.5333 | 7.0561 | 6.6257 | 6.2381
Maximum efficiency |  | Value -4: 16.0702

## DIRECTIONAL STABILITY AND CONTR
Description | Unit | Value
Beta | deg | 0 | 1.5789 | 3.1579 | 4.7368 | 6.3158 | 7.8947 | 9.4737 | 11.0526 | 12.6316 | 14.2105 | 15.7895 | 17.3684 | 18.9474 | 20.5263 | 22.1053 | 23.6842 | 25.2632 | 26.8421 | 28.4211 | 30
Xcg = 9.18732590049326 %
CN_beta_vertical_tail | 1/deg | 0.0058182
CN_beta_fuselage | 1/deg | -0.0013824
CN_beta_wing | 1/deg | 6.6105e-06
CN_beta_total | 1/deg | 0.0044424
Delta_rudder | deg | 5 | 10 | 15 | 20 | 25 | 0
CN_delta_rudder | 1/deg | 0.0038644 | 0.0037684 | 0.0034632 | 0.0027334 | 0.0023313 | 0.0038979
CN_vertical_tail |  | 0 | 0.0091866 | 0.018373 | 0.02756 | 0.036746 | 0.045933 | 0.05512 | 0.064306 | 0.073321 | 0.081786 | 0.08937 | 0.095741 | 0.10057 | 0.10352 | 0.10426 | 0.10247 | 0.0978 | 0.089932 | 0.078531 | 0.063266
CN_fuselage |  | -0.00032653 | -0.0025016 | -0.0045837 | -0.0065727 | -0.0084687 | -0.010272 | -0.011981 | -0.013598 | -0.015122 | -0.016553 | -0.01789 | -0.019135 | -0.020286 | -0.021345 | -0.02231 | -0.023182 | -0.023962 | -0.024648 | -0.025241 | -0.025741
CN_wing |  | 0 | 1.0438e-05 | 2.0875e-05 | 3.1313e-05 | 4.1751e-05 | 5.2189e-05 | 6.2626e-05 | 7.3064e-05 | 8.3502e-05 | 9.3939e-05 | 0.00010438 | 0.00011481 | 0.00012525 | 0.00013569 | 0.00014613 | 0.00015657 | 0.000167 | 0.00017744 | 0.00018788 | 0.00019832
CN_total |  | -0.00032653 | 0.0066954 | 0.01381 | 0.021018 | 0.02832 | 0.035714 | 0.043201 | 0.050781 | 0.058283 | 0.065328 | 0.071584 | 0.076721 | 0.080406 | 0.082309 | 0.082097 | 0.079439 | 0.074005 | 0.065462 | 0.053478 | 0.037723
CN at delta rudder = 5.0 deg |  | -0.0077949 | 0.0013917 | 0.010578 | 0.019765 | 0.028952 | 0.038138 | 0.047325 | 0.056511 | 0.065526 | 0.073991 | 0.081575 | 0.087946 | 0.092772 | 0.095723 | 0.096466 | 0.09467 | 0.090005 | 0.082137 | 0.070736 | 0.055471
CN at delta rudder = 10.0 deg |  | -0.03118 | -0.021993 | -0.012806 | -0.0036198 | 0.0055668 | 0.014753 | 0.02394 | 0.033127 | 0.042142 | 0.050607 | 0.05819 | 0.064561 | 0.069387 | 0.072338 | 0.073081 | 0.071286 | 0.06662 | 0.058752 | 0.047352 | 0.032086
CN at delta rudder = 15.0 deg |  | -0.048031 | -0.038844 | -0.029657 | -0.020471 | -0.011284 | -0.0020975 | 0.0070891 | 0.016276 | 0.025291 | 0.033756 | 0.041339 | 0.04771 | 0.052536 | 0.055487 | 0.05623 | 0.054435 | 0.049769 | 0.041901 | 0.030501 | 0.015236
CN at delta rudder = 20.0 deg |  | -0.065722 | -0.056536 | -0.047349 | -0.038162 | -0.028976 | -0.019789 | -0.010603 | -0.0014161 | 0.0075989 | 0.016064 | 0.023648 | 0.030018 | 0.034845 | 0.037795 | 0.038539 | 0.036743 | 0.032077 | 0.02421 | 0.012809 | -0.0024561
CN at delta rudder = 25.0 deg |  | -0.080029 | -0.070843 | -0.061656 | -0.052469 | -0.043283 | -0.034096 | -0.02491 | -0.015723 | -0.006708 | 0.0017571 | 0.0093407 | 0.015711 | 0.020538 | 0.023488 | 0.024232 | 0.022436 | 0.01777 | 0.0099029 | -0.0014978 | -0.016763
CN at delta rudder = 0.0 deg |  | 0 | 0.0091866 | 0.018373 | 0.02756 | 0.036746 | 0.045933 | 0.05512 | 0.064306 | 0.073321 | 0.081786 | 0.08937 | 0.095741 | 0.10057 | 0.10352 | 0.10426 | 0.10247 | 0.0978 | 0.089932 | 0.078531 | 0.063266
Delta_rudder equilibrium | deg | 0.015008 | 0.42021 | 1.6658 | 3.7219 | 6.003 | 7.6088 | 9.2596 | 10.9555 | 12.4412 | 13.8969
Beta equilibrium | deg | 0 | 2.7778 | 5.5556 | 8.3333 | 11.1111 | 13.8889 | 16.6667 | 19.4444 | 22.2222 | 25
Xcg = 44.24515603431474 %
CN_beta_vertical_tail | 1/deg | 0.0044424 5: 0.0054479
CN_beta_fuselage | 1/deg | 0.0044424 5: -0.0014161
CN_beta_wing | 1/deg | 0.0044424 5: 6.6105e-06
CN_beta_total | 1/deg | 0.0044424 5: 0.0040384
Delta_rudder | deg | 5 | 10 | 15 | 20 | 25 | 0
CN_delta_rudder | 1/deg | 0.0036184 | 0.0035285 | 0.0032427 | 0.0025594 | 0.0021829 | 0.0036498
CN_vertical_tail |  | 0 | 0.0086019 | 0.017204 | 0.025806 | 0.034407 | 0.043009 | 0.051611 | 0.060213 | 0.068654 | 0.07658 | 0.083681 | 0.089647 | 0.094166 | 0.096929 | 0.097624 | 0.095943 | 0.091574 | 0.084208 | 0.073533 | 0.059239
CN_fuselage |  | -0.00033447 | -0.0025625 | -0.0046952 | -0.0067326 | -0.0086746 | -0.010521 | -0.012273 | -0.013929 | -0.01549 | -0.016955 | -0.018325 | -0.0196 | -0.02078 | -0.021864 | -0.022853 | -0.023746 | -0.024545 | -0.025247 | -0.025855 | -0.026367
CN_wing |  | 0 | 1.0438e-05 | 2.0875e-05 | 3.1313e-05 | 4.1751e-05 | 5.2189e-05 | 6.2626e-05 | 7.3064e-05 | 8.3502e-05 | 9.3939e-05 | 0.00010438 | 0.00011481 | 0.00012525 | 0.00013569 | 0.00014613 | 0.00015657 | 0.000167 | 0.00017744 | 0.00018788 | 0.00019832
CN_total |  | -0.00033447 | 0.0060498 | 0.012529 | 0.019104 | 0.025775 | 0.03254 | 0.039401 | 0.046357 | 0.053248 | 0.059719 | 0.06546 | 0.070161 | 0.073511 | 0.0752 | 0.074918 | 0.072353 | 0.067197 | 0.059138 | 0.047866 | 0.03307
CN at delta rudder = 5.0 deg |  | -0.0072988 | 0.0013031 | 0.009905 | 0.018507 | 0.027109 | 0.035711 | 0.044312 | 0.052914 | 0.061355 | 0.069282 | 0.076383 | 0.082348 | 0.086867 | 0.08963 | 0.090326 | 0.088644 | 0.084276 | 0.076909 | 0.066234 | 0.05194
CN at delta rudder = 10.0 deg |  | -0.029195 | -0.020593 | -0.011991 | -0.0033894 | 0.0052124 | 0.013814 | 0.022416 | 0.031018 | 0.039459 | 0.047385 | 0.054486 | 0.060452 | 0.064971 | 0.067733 | 0.068429 | 0.066748 | 0.062379 | 0.055013 | 0.044338 | 0.030044
CN at delta rudder = 15.0 deg |  | -0.044973 | -0.036372 | -0.02777 | -0.019168 | -0.010566 | -0.001964 | 0.0066379 | 0.01524 | 0.023681 | 0.031607 | 0.038708 | 0.044673 | 0.049192 | 0.051955 | 0.052651 | 0.05097 | 0.046601 | 0.039234 | 0.028559 | 0.014266
CN at delta rudder = 20.0 deg |  | -0.061539 | -0.052937 | -0.044335 | -0.035733 | -0.027131 | -0.01853 | -0.0099277 | -0.0013259 | 0.0071153 | 0.015042 | 0.022142 | 0.028108 | 0.032627 | 0.03539 | 0.036086 | 0.034404 | 0.030035 | 0.022669 | 0.011994 | -0.0022998
CN at delta rudder = 25.0 deg |  | -0.074935 | -0.066333 | -0.057731 | -0.04913 | -0.040528 | -0.031926 | -0.023324 | -0.014722 | -0.006281 | 0.0016452 | 0.0087462 | 0.014711 | 0.019231 | 0.021993 | 0.022689 | 0.021008 | 0.016639 | 0.0092725 | -0.0014024 | -0.015696
CN at delta rudder = 0.0 deg |  | 0 | 0.0086019 | 0.017204 | 0.025806 | 0.034407 | 0.043009 | 0.051611 | 0.060213 | 0.068654 | 0.07658 | 0.083681 | 0.089647 | 0.094166 | 0.096929 | 0.097624 | 0.095943 | 0.091574 | 0.084208 | 0.073533 | 0.059239
Delta_rudder equilibrium | deg | 0.015008 | 0.42021 | 1.6658 | 3.7219 | 6.003 | 7.6088 | 9.2596 | 10.9555 | 12.4412 | 13.8969
Beta equilibrium | deg | 0 | 2.7778 | 5.5556 | 8.3333 | 11.1111 | 13.8889 | 16.6667 | 19.4444 | 22.2222 | 25
Xcg = 48.90629966848649 %
CN_beta_vertical_tail | 1/deg | 0.0040384 5: 0.0053986
CN_beta_fuselage | 1/deg | 0.0040384 5: -0.0014205
CN_beta_wing | 1/deg | 0.0040384 5: 6.6105e-06
CN_beta_total | 1/deg | 0.0040384 5: 0.0039847
Delta_rudder | deg | 5 | 10 | 15 | 20 | 25 | 0
CN_delta_rudder | 1/deg | 0.0035857 | 0.0034966 | 0.0032134 | 0.0025363 | 0.0021632 | 0.0036168
CN_vertical_tail |  | 0 | 0.0085241 | 0.017048 | 0.025572 | 0.034097 | 0.042621 | 0.051145 | 0.059669 | 0.068034 | 0.075888 | 0.082925 | 0.088836 | 0.093315 | 0.096052 | 0.096742 | 0.095076 | 0.090747 | 0.083447 | 0.072868 | 0.058704
CN_fuselage |  | -0.00033553 | -0.0025706 | -0.00471 | -0.0067538 | -0.008702 | -0.010555 | -0.012312 | -0.013973 | -0.015539 | -0.017009 | -0.018383 | -0.019662 | -0.020845 | -0.021933 | -0.022925 | -0.023821 | -0.024622 | -0.025327 | -0.025937 | -0.026451
CN_wing |  | 0 | 1.0438e-05 | 2.0875e-05 | 3.1313e-05 | 4.1751e-05 | 5.2189e-05 | 6.2626e-05 | 7.3064e-05 | 8.3502e-05 | 9.3939e-05 | 0.00010438 | 0.00011481 | 0.00012525 | 0.00013569 | 0.00014613 | 0.00015657 | 0.000167 | 0.00017744 | 0.00018788 | 0.00019832
CN_total |  | -0.00033553 | 0.005964 | 0.012359 | 0.01885 | 0.025436 | 0.032118 | 0.038896 | 0.045769 | 0.052579 | 0.058974 | 0.064646 | 0.069289 | 0.072595 | 0.074255 | 0.073963 | 0.071411 | 0.066292 | 0.058297 | 0.047119 | 0.032452
CN at delta rudder = 5.0 deg |  | -0.0072328 | 0.0012913 | 0.0098155 | 0.01834 | 0.026864 | 0.035388 | 0.043912 | 0.052436 | 0.060801 | 0.068656 | 0.075692 | 0.081604 | 0.086082 | 0.08882 | 0.089509 | 0.087843 | 0.083514 | 0.076214 | 0.065635 | 0.051471
CN at delta rudder = 10.0 deg |  | -0.028931 | -0.020407 | -0.011883 | -0.0033588 | 0.0051653 | 0.013689 | 0.022214 | 0.030738 | 0.039103 | 0.046957 | 0.053994 | 0.059905 | 0.064384 | 0.067121 | 0.067811 | 0.066145 | 0.061816 | 0.054515 | 0.043937 | 0.029773
CN at delta rudder = 15.0 deg |  | -0.044567 | -0.036043 | -0.027519 | -0.018995 | -0.01047 | -0.0019463 | 0.0065779 | 0.015102 | 0.023467 | 0.031321 | 0.038358 | 0.044269 | 0.048748 | 0.051486 | 0.052175 | 0.050509 | 0.04618 | 0.03888 | 0.028301 | 0.014137
CN at delta rudder = 20.0 deg |  | -0.060983 | -0.052459 | -0.043934 | -0.03541 | -0.026886 | -0.018362 | -0.009838 | -0.001314 | 0.007051 | 0.014906 | 0.021942 | 0.027854 | 0.032332 | 0.03507 | 0.035759 | 0.034093 | 0.029764 | 0.022464 | 0.011885 | -0.002279
CN at delta rudder = 25.0 deg |  | -0.074258 | -0.065734 | -0.05721 | -0.048686 | -0.040161 | -0.031637 | -0.023113 | -0.014589 | -0.0062242 | 0.0016304 | 0.0086671 | 0.014578 | 0.019057 | 0.021795 | 0.022484 | 0.020818 | 0.016489 | 0.0091887 | -0.0013898 | -0.015554
CN at delta rudder = 0.0 deg |  | 0 | 0.0085241 | 0.017048 | 0.025572 | 0.034097 | 0.042621 | 0.051145 | 0.059669 | 0.068034 | 0.075888 | 0.082925 | 0.088836 | 0.093315 | 0.096052 | 0.096742 | 0.095076 | 0.090747 | 0.083447 | 0.072868 | 0.058704
Delta_rudder equilibrium | deg | 0.015008 | 0.42021 | 1.6658 | 3.7219 | 6.003 | 7.6088 | 9.2596 | 10.9555 | 12.4412 | 13.8969
Beta equilibrium | deg | 0 | 2.7778 | 5.5556 | 8.3333 | 11.1111 | 13.8889 | 16.6667 | 19.4444 | 22.2222 | 25